## Sheet1
feature_id | h1 | h2 | feature_description | version | mention_id | mention | wikipedia_link | reference(code) | reference(doc) | descripition
9072 | File systems |  | CIFS: Introduce credit-based flow control | 3.4 | 1 | CIFS | https://en.wikipedia.org/wiki/Server_Message_Block#CIFS |  |  | Common Internet File System
[5 empty] | 2 | flow control | https://en.wikipedia.org/wiki/Flow_control_(data) |  |  | 流控制管理了两个节点之间数据传输速率
11433 | Drivers | USB | ftdi_sio: Added custom PID for products | 4.3 | 3 | FTDI | https://en.wikipedia.org/wiki/FTDI |  |  | 一家公司：Future Technology Devices International Limited
[5 empty] | 4 | PID | https://en.wikipedia.org/wiki/Product_key#Product_ID |  |  | 产品ID
569 | Drivers & architectures |  | PCMCIA: core socket sysfs support,export card type | 2.6.8 | 5 | PCMCIA | https://en.wikipedia.org/wiki/PC_Card |  |  | 被机构https://en.wikipedia.org/wiki/PCMCIA重命名，防止和机构本身重名
[5 empty] | 6 | sysfs | https://en.wikipedia.org/wiki/Sysfs |  |  | Linux内核提供的一个伪文件系统
[5 empty] | 7 | socket | https://en.wikipedia.org/wiki/Electrical_connector#socket |  |  | 这里指电脑上的物理插口
[5 empty] | 8 | card type |  | https://elixir.bootlin.com/linux/v6.12-rc1/source/drivers/net/ethernet/brocade/bna/bfi.h#L203 | https://docs.kernel.org/admin-guide/media/bttv.html
41132 | File systems | Btrfs | tree-checker: add type and sequence check for inline backrefs | 6.7 | 9 | tree-checker |  |  |  | 是用于验证文件系统结构完整性的工具或模块。在Btrfs中，它可能用于检查B树结构的完整性，以防止数据损坏。 https://btrfs.readthedocs.io/en/latest/Tree-checker.html#
[5 empty] | 10 | backrefs | https://en.wikipedia.org/w/index.php?title=Backreference |  |  | Backreferences（反向引用） 是正则表达式（Regular Expression, regex）中的一种功能，用于匹配之前捕获的组（group）的内容。
2932 | Drivers | Networking devices | bcm43xx: add PCI-E code | 2.6.20 | 11 | bcm43xx | https://en.wikipedia.org/wiki/Comparison_of_open-source_wireless_drivers |  |  | https://wireless.docs.kernel.org/en/latest/en/users/drivers/bcm43xx.html
[5 empty] | 12 | PCI-E | https://en.wikipedia.org/wiki/PCI_Express |  |  | Peripheral Component Interconnect Express：是计算机中的一种高速串行总线标准，用于连接各种硬件设备（如网络卡、图形卡等）到主板。
40781 | Drivers | Bluetooth | btnxpuart: Improve inband Independent Reset handling | 6.6 | 13 | btnxpuart |  |  | https://docs.kernel.org/process/maintainers.html | 是指一种特定的蓝牙设备或其驱动程序，可能涉及蓝牙设备与主机之间的串行通信。
[5 empty] | 14 | Reset | https://en.wikipedia.org/wiki/Reset_(computing)
26119 | Drivers | Serial Peripheral Interface (SPI) | pxa2xx: Add support for Intel Comet Lake PCH-V | 5.6 | 15 | pxa2xx |  |  | https://docs.kernel.org/arch/arm/pxa/mfp.html | 是一系列由英特尔推出的微处理器平台，常用于嵌入式设备中
[5 empty] | 16 | Intel Comet Lake | https://en.wikipedia.org/wiki/Comet_Lake |  |  | Comet Lake是英特尔第十代核心处理器
[5 empty] | 17 | PCH | https://en.wikipedia.org/wiki/Platform_Controller_Hub |  |  | Platform Controller Hub
5271 | Drivers | ACPI | Create "idle=halt" bootparam | 2.6.27 | 18 | idle | https://en.wikipedia.org/wiki/Idle_(CPU)
[5 empty] | 19 | bootparam |  |  | https://docs.kernel.org/arch/x86/zero-page.html | 在操作系统启动时提供给内核的参数
21521 | Architectures | RISCV | Add audit support | 5 | 20 | audit | https://en.wikipedia.org/wiki/Information_technology_audit
29392 | Networking |  | packet protocol: make packet_fanout.arr size configurable up to 64K | 5.11 | 21 | packet_fanout |  | https://elixir.bootlin.com/linux/v6.12-rc1/source/net/packet/internal.h#L82 | https://docs.kernel.org/networking/packet_mmap.html | 网络中一个数据包被多路复用或分发到多个目的地的过程。
[5 empty] | 22 | protocol | https://en.wikipedia.org/wiki/Internet_Protocol
[5 empty] | 23 | arr | https://en.wikipedia.org/wiki/Array_(data_structure)
28041 | Drivers | PHY ("physical layer" framework) | bcm63xx-usbh: Add BCM63xx USBH driver | 5.9 | 24 | bcm63xx | https://en.wikipedia.org/wiki/BCM63xx |  |  | BCM63xx系列是博通公司（Broadcom）生产的系统单芯片（SoC），广泛用于路由器、调制解调器和其他网络设备。
[5 empty] | 25 | USBH |  | https://elixir.bootlin.com/linux/v6.12-rc1/source/include/dt-bindings/clock/stm32mp1-clks.h#L124 |  | 代表USB主机模式，指的是设备作为主控设备的能力，能主动管理和与USB连接的从设备进行通信。
[5 empty] | 26 | driver | https://en.wikipedia.org/wiki/Driver_(software)
2667 | Arch-independent changes in the kernel core |  | Memory management Allow the removal of ZONE_DMA32 for non x86_64 architectures and ZONE_HIGHMEM for arches not using highmem (like 64 bit architectures). While they're not used on those arches they eat some memory and they've no sense on those platforms anyway so make it possible to disable them at compile time | 2.6.19 | 27 | Memory management | https://en.wikipedia.org/wiki/Memory_management
[5 empty] | 28 | ZONE_DMA32 |  | https://elixir.bootlin.com/linux/v6.12-rc1/source/arch/arm64/mm/init.c#L147 | https://docs.kernel.org/translations/zh_CN/mm/physical_memory.html | ZONE_DMA32 在历史上代表适用于DMA的内存，这些 内存由那些不能访问所有可寻址内存的外设访问。
[5 empty] | 29 | ZONE_HIGHMEM |  | https://elixir.bootlin.com/linux/v6.12-rc1/source/include/linux/mmzone.h#L756 | https://docs.kernel.org/translations/zh_CN/mm/physical_memory.html | Linux内核在32位架构中用于管理高于可寻址内存限制的区域。
[5 empty] | 30 | Compile Time | https://en.wikipedia.org/wiki/Compile_time |  |  | 描述了语言语句转换为二进制指令供处理器执行的时间窗口。
[5 empty] | 31 | x86_64 | https://en.wikipedia.org/wiki/X86-64 |  |  | X86指令集体系结构的64位扩展
[5 empty] | 32 | 64 bit architectures |  |  | https://docs.kernel.org/admin-guide/mm/memory-hotplug.html | such as x86_64, arm64, ppc64 and s390x.
[5 empty] | 33 | highmem | https://en.wikipedia.org/wiki/High_memory | https://elixir.bootlin.com/linux/v6.9.6/source/arch/um/kernel/mem.c#L52 |  | 高内存是计算机中物理内存的一部分，它不是由操作系统内核的页表直接映射的。
44678 | Architectures |  | Device Tree Sources Add Nothing Phone (1) support | 6.12 | 34 | Device Tree | https://en.wikipedia.org/wiki/Devicetree
[5 empty] | 35 | Nothing Phone (1) | https://en.wikipedia.org/wiki/Nothing_Phone_1 |  |  | Nothing Phone(1)是一家名为Nothing的公司推出的一款安卓智能手机
34415 | Drivers | TV tuners, webcams, video capturers | si2157: add ATV support for si2158 | 5.17 | 36 | si2157 |  |  | https://docs.kernel.org/process/maintainers.html | Silicon Labs公司提供的电视调谐器芯片，涉及接收不同类型的电视信号（包括地面和有线信号）。
[5 empty] | 37 | ATV | https://en.wikipedia.org/wiki/Analog_television |  |  | Analog television是使用模拟信号传输视频和音频的原始电视技术
36853 | Core (various) |  | fortify: Add run-time WARN for cross-field memcpy() | 6.1 | 38 | fortify |  |  | https://docs.kernel.org/core-api/kernel-api.html | Fortify是Linux内核中的一种安全机制，旨在增强内存操作的安全性，防止内存溢出等安全漏洞。
[5 empty] | 39 | run-time | https://en.wikipedia.org/wiki/Execution_(computing)#Runtime
[5 empty] | 40 | memcpy | https://en.wikipedia.org/wiki/C_string_handling |  |  | 复制数据的操作
28486 | Drivers | PCI | layerscape: Add EP mode support for ls1088a and ls2088a | 5.1 | 41 | layerscape |  |  | https://docs.kernel.org/process/maintainers.html | NXP半导体公司推出的一系列高性能处理器架构，专门用于网络和嵌入式应用。
[5 empty] | 42 | EP Mode |  |  | https://docs.kernel.org/PCI/endpoint/pci-test-function.html | EP模式表示设备在PCI总线架构中的端点设备模式，通常用于描述支持与主机进行直接通信的设备。
[5 empty] | 43 | ls1088a | https://en.wikipedia.org/wiki/List_of_NXP_products |  |  | LS1088A和LS2088A是NXP Layerscape系列的具体处理器型号，它们在网络处理、数据包处理等领域广泛应用。
[5 empty] | 44 | ls2088a | https://en.wikipedia.org/wiki/ARM_Cortex-A72
1895 | Architecture-specific | s390 | qdio V=V pass-through. QDIO and Hiper Sockets processing in z/VM V=V guest environments (as well as V=R with z/VM running in LPAR mode) requires shadowing of all QDIO architecture queue elements. Especially the shadowing of SBALs and SLSBs structures in the hypervisor, and the need to issue SIGA SYNC operations to observe state changes, eventually causes significant CPU processing overhead in the hypervisor. The QDIO pass-through support for V=V guests avoids the shadowing of SBALs and SLSBs. This significantly reduces the hypervisor overhead for QDIO based I/O | 2.6.16 | 45 | qdio |  | https://elixir.bootlin.com/linux/v6.12-rc1/source/drivers/s390/net/qeth_core.h#L842 | https://docs.kernel.org/arch/s390/qeth.html | Queue-Based Direct I/O 是一种用于在IBM Z系列系统中实现高效I/O处理的机制，允许直接从设备到内存的数据传输。
[5 empty] | 46 | Hiper Sockets | http://en.wikipedia.org/wiki/HiperSocket |  |  | 一种高效的通信机制，专为IBM Z系统中不同虚拟机（VM）之间的快速连接而设计。
[5 empty] | 47 | z/VM | https://en.wikipedia.org/wiki/Z/VM |  |  | Z/VM是IBM的VM家族虚拟机操作系统中的当前版本
[5 empty] | 48 | V=V V=R |  |  |  | Virtual=Virtual和Virtual=Real 虚拟机运行在完全虚拟化的环境中或者运行在物理硬件或逻辑分区（LPAR）上
[5 empty] | 49 | LPAR | https://en.wikipedia.org/wiki/Logical_partition |  |  | IBM用于将大型主机资源划分为多个逻辑分区的技术。
[5 empty] | 50 | hypervisor | https://en.wikipedia.org/wiki/Hypervisor |  |  | 虚拟机监视器（VMM）或虚拟器，是一种创建和运行虚拟机的计算机软件、固件或硬件。
[5 empty] | 51 | shadowing | https://en.wikipedia.org/wiki/File_copying#Shadow |  |  | 创建与真实硬件或数据结构的副本，以便在虚拟化环境中保持一致性和状态追踪。
[5 empty] | 52 | SBALs and SLSBs |  |  |  | (Segmented Buffer Allocation Lists) 和 (Segmented List of Segments Buffers) 是QDIO使用的特定数据结构，涉及管理I/O操作中的buffer分配。
[5 empty] | 53 | SIGA SYNC |  |  |  | SIGA SYNC是IBM Z架构的一种指令，用于保证状态变化的一致性。 https://www.ibm.com/docs/en/zos/2.4.0?topic=descriptions-siga-entry-signal-adapter-event
[5 empty] | 54 | architecture | https://en.wikipedia.org/wiki/Computer_architecture
[5 empty] | 55 | queue | https://en.wikipedia.org/wiki/Queue_(abstract_data_type)
[5 empty] | 56 | elements | https://en.wikipedia.org/wiki/Structural_element
[5 empty] | 57 | CPU | https://en.wikipedia.org/wiki/Central_processing_unit
[5 empty] | 58 | I/O | https://en.wikipedia.org/wiki/Input/output
[5 empty] | 59 | state | https://en.wikipedia.org/wiki/State_(computer_science)
[5 empty] | 60 | structures | https://en.wikipedia.org/wiki/Data_structure
[5 empty] | 61 | issue | https://en.wikipedia.org/wiki/Software_project_management#Issue
[5 empty] | 62 | guest environments | https://en.wikipedia.org/wiki/Hardware_virtualization |  |  | “访客”操作系统环境与主机系统共享操作系统的运行实例。因此，相同的操作系统内核还用于实现“访客”环境，并且在给定的“访客”环境中运行的应用程序将其视为独立系统。
37556 | File systems |  | F2FS Introduce max_ordered_discard sysfs node | 6.2 | 63 | F2FS | https://en.wikipedia.org/wiki/F2FS |  |  | F2FS是一种为闪存存储设备（如SSD）优化的文件系统，旨在提高性能和延长设备寿命。
[5 empty] | 64 | max_ordered_discard |  | https://elixir.bootlin.com/linux/v6.12-rc1/source/fs/f2fs/f2fs.h#L427 | https://docs.kernel.org/admin-guide/abi-testing.html | 用于管理文件系统中“丢弃”操作的参数，丢弃操作通常用于设备在不再需要某些数据块时进行清理，以提高性能和空间利用率。
[5 empty] | 65 | sysfs | https://en.wikipedia.org/wiki/Sysfs |  |  | Linux内核中的一个虚拟文件系统，允许用户空间与内核之间进行交互。
24600 | Architectures | S390 | qeth: add TX NAPI support for IQD devices | 5.4 | 66 | qeth |  |  | https://docs.kernel.org/driver-api/s390-drivers.html | QETH是用于在S390架构上实现以太网功能的设备驱动程序。它提供了对网络设备的有效管理，允许操作系统与网络协议栈之间进行高效的通信。
[5 empty] | 67 | TX |  |  | https://docs.kernel.org/networking/device_drivers/ethernet/google/gve.html#id1 | TX涉及数据的发送或传输过程。
[5 empty] | 68 | NAPI | https://en.wikipedia.org/wiki/New_API |  |  | NAPI是一种用于优化Linux内核网络驱动程序响应的API，旨在提高网络接收和发送数据包的效率，减少CPU的负载。
[5 empty] | 69 | IQD |  |  |  | IO Queued Device 是指支持 I/O 请求队列的设备，通常与操作系统中的 I/O 调度机制相关。
[5 empty] | 70 | devices | https://en.wikipedia.org/wiki/Computer
17113 | Architectures |  | POWERPC Implement STRICT_KERNEL_RWX on PPC32 | 4.14 | 71 | POWERPC | https://en.wikipedia.org/wiki/PowerPC |  |  | POWERPC是一种RISC（精简指令集计算）架构，最初由IBM提出并用于高性能计算、嵌入式系统及网络设备。
[5 empty] | 72 | STRICT_KERNEL_RWX |  |  | https://docs.kernel.org/process/debugging/kgdb.html | Linux内核中用于强化内核内存保护的一种功能。
[5 empty] | 73 | PPC32 | https://en.wikipedia.org/w/index.php?title=PPC32 |  |  | 指的是32位的POWERPC体系结构。
34815 | Drivers | TV tuners, webcams, video capturers | uvcvideo: Add support for Apple T2-attached FaceTime HD Camera | 5.18 | 74 | uvcvideo |  |  | https://docs.kernel.org/admin-guide/media/usb-cardlist.html | USB Video Class (UVC)
[5 empty] | 75 | Apple T2 | https://en.wikipedia.org/wiki/Apple_T2 |  |  | Apple T2安全芯片是Apple的一种定制硬件，用于增强系统的安全性和性能，包括对摄像头、存储等设备的管理。
[5 empty] | 76 | FaceTime | https://en.wikipedia.org/wiki/FaceTime |  |  | FaceTime是由Apple开发的专有录像带产品。
[5 empty] | 77 | HD | https://en.wikipedia.org/wiki/High-definition_video
[5 empty] | 78 | Camera | https://en.wikipedia.org/wiki/Camera
39846 | Architectures | ARM | New boards (32 bit) Endian 4i Edge 200 based on the armv5 Marvell Kirkwood chip | 6.5 | 79 | 32 bit | https://en.wikipedia.org/wiki/32-bit_computing |  |  | 这里指32位计算机
[5 empty] | 80 | boards | https://en.wikipedia.org/wiki/Motherboard |  |  | 主板
[5 empty] | 81 | armv5 | https://en.wikipedia.org/wiki/ARM_architecture_family#ARMv5
[5 empty] | 82 | Endian 4i Edge 200 |  |  |  | 4i Edge 200是一个具体的硬件平台，可能针对特定行业或应用领域进行优化。
[5 empty] | 83 | Marvell Kirkwood Chip | https://en.wikipedia.org/wiki/SheevaPlug |  |  | Marvell Kirkwood是一系列SOC（片上系统）处理器，专门针对网络存储设备和消费电子产品设计。
44377 | Drivers | Clock | imx: clk-audiomix: Improvement for audiomix | 6.12 | 84 | imx | https://en.wikipedia.org/wiki/I.MX |  |  | i.MX系列是NXP（原Freescale）公司推出的一系列处理器，广泛用于嵌入式系统、消费电子和工业应用。
[5 empty] | 85 | clk-audiomix |  |  |  | clk-audiomix是与i.MX处理器中的音频混合时钟管理相关的驱动或模块。
[5 empty] | 86 | audiomix | http://en.wikipedia.org/wiki/Audio_mixing |  |  | 音频混合是将多种声音合并为一个或多个音频通道的过程。
8287 | Drivers | HID | Add support for Stantum multitouch panel | 2.6.34 | 87 | Stantum Multitouch Panel |  |  |  | Stantum是一家专注于触控技术的公司，其多点触控面板可提供精确的触摸输入和出色的用户体验。
[5 empty] | 88 | touch panel | https://en.wikipedia.org/wiki/Touchscreen |  |  | 触摸面板
33435 | Drivers | Graphics | Intel Use Transparent Hugepages when IOMMU is enabled | 5.16 | 89 | Intel | https://en.wikipedia.org/wiki/Intel
[5 empty] | 90 | Transparent Hugepages | https://en.wikipedia.org/wiki/Page_(computer_memory) |  |  | 透明大页面（Transparent Hugepages）是一种内存管理技术，旨在提高系统性能，尤其是在处理大量数据时。
[5 empty] | 91 | IOMMU | https://en.wikipedia.org/wiki/Input%E2%80%93output_memory_management_unit |  |  | IOMMU是一种硬件设备，用于在虚拟化环境中管理I/O设备的内存访问。
12008 | Networking |  | openvswitch Introduce a new flag for operations which should be allowed inside a user namespace | 4.6 | 92 | openvswitch | https://en.wikipedia.org/wiki/Open_vSwitch |  |  | Open vSwitch（OVS）是一个多层虚拟交换机，旨在支持大规模的虚拟化和云计算环境。
[5 empty] | 93 | flag | https://en.wikipedia.org/wiki/Flag_(programming)
[5 empty] | 94 | user namespace | https://en.wikipedia.org/wiki/Linux_namespaces |  |  | 用户命名空间是Linux中的一种特性，允许在不同的用户空间内隔离进程及其资源（如用户ID和组ID）。
37508 | Drivers | Various | reset: add polarfire soc reset support | 6.1 | 95 | reset | https://en.wikipedia.org/wiki/Reset_(computing)
[5 empty] | 96 | soc | https://en.wikipedia.org/wiki/System_on_a_chip |  |  | A system on a chip or system-on-chip
36256 | Core (various) |  | Scheduler Improve NUMA imbalance behavior. On certain systems with spare capacity initial placement of tasks is non-deterministic and such an artificial placement imbalance can persist for a long time hurting performance. Note that some performance regressions were reported against this caused by workloads that are not memory bandwith limited which benefit from the artificial locality of the placement bug(s); the choice has been done that consistency is better than random workload benefits from non-deterministic bugs | 6 | 97 | Scheduler | https://en.wikipedia.org/wiki/Scheduling_(computing)
[5 empty] | 98 | NUMA | https://en.wikipedia.org/wiki/Non-uniform_memory_access |  |  | Non-Uniform Memory Access 是一种多处理器架构，其中不同处理器访问内存的速度不同。
[5 empty] | 99 | tasks | https://en.wikipedia.org/wiki/Task_(computing)
[5 empty] | 100 | performance | https://en.wikipedia.org/wiki/Computer_performance
[5 empty] | 101 | memory bandwidth | https://en.wikipedia.org/wiki/Memory_bandwidth |  |  | 存储器带宽是可以通过处理器读取数据或存储到半导体内存中的数据的速率。
[5 empty] | 102 | bug | https://en.wikipedia.org/wiki/Bug_(engineering)
[5 empty] | 103 | performance regressions | https://en.wikipedia.org/wiki/OpenSSL#Significant_performance_regressions
[5 empty] | 104 | random | https://en.wikipedia.org/wiki/Randomness
3187 | Drivers | ACPI | Add support for ACPI controlled removable drive bays such as the IBM ultrabay or the Dell Module Bay | 2.6.21 | 105 | ACPI | https://en.wikipedia.org/wiki/ACPI |  |  | Advanced Configuration and Power Interface 一个开放标准，旨在通过操作系统为计算机的电源管理和其他配置提供支持。
[5 empty] | 106 | Drive Bays | https://en.wikipedia.org/wiki/Drive_bay |  |  | 这个概念指的是计算机机箱中设计用于插入和移除硬盘、CD/DVD驱动器或其他存储设备的托架或插槽。
[5 empty] | 107 | driver | https://en.wikipedia.org/wiki/Driver_(software)
[5 empty] | 108 | IBM ultrabay | https://en.wikipedia.org/wiki/ThinkPad_UltraBay |  |  | 这是IBM（现为联想）笔记本电脑中常见的热插拔托架系统名称，允许使用者在不关机的情况下更换光驱、电池或硬盘等模块。
[5 empty] | 109 | Dell Module Bay | https://en.wikipedia.org/wiki/Dell_Latitude |  |  | 是戴尔提供的一种模块化托架，允许用户热插拔不同的戴尔模块，如光驱、硬盘驱动器或电池。
14123 | Drivers | ACPI, EFI, cpufreq, thermal, Power Management | devfreq support rockchip dfi controller | 4.9 | 110 | devfreq |  | https://elixir.bootlin.com/linux/v6.12-rc1/source/include/linux/devfreq.h#L138 | https://docs.kernel.org/driver-api/devfreq.html#c.devfreq
[5 empty] | 111 | rockchip | https://en.wikipedia.org/wiki/Rockchip |  |  | 著名的芯片制造商
[5 empty] | 112 | dfi controller |  |  |  | DFI（Dynamic Frequency Interface）控制器 涉及到芯片中的专有技术，用于设备频率的动态调整。
7896 | Drivers | V4L/DVB | soc-camera: add a new driver for the RJ54N1CB0C camera sensor from Sharp add mt9t112 camera driver | 2.6.33 | 113 | soc-camera |  |  |  | SoC-Camera是为基于系统芯片的摄像机传感器定义的一种框架，支持多种摄像机模块的接入与使用。
[5 empty] | 114 | driver | https://en.wikipedia.org/wiki/Driver_(software)
[5 empty] | 115 | RJ54N1CB0C camera sensor | https://docs.kernel.org/process/maintainers.html |  |  | 由Sharp公司制造的特定型号的摄像头传感器。
[5 empty] | 116 | Sharp | https://en.wikipedia.org/wiki/Sharp_Corporation
[5 empty] | 117 | mt9t112 |  |  | https://docs.kernel.org/process/maintainers.html | 传感器型号
[5 empty] | 118 | camera driver | https://en.wikipedia.org/wiki/GigE_Vision |  |  | 相机传感器驱动程序。
20399 | Drivers | Networking | lan743x: Add RSS support | 4.19 | 119 | lan743x |  |  | https://docs.kernel.org/process/maintainers.html | Microchip公司生产的网络接口芯片系列。
[5 empty] | 120 | RSS | https://en.wikipedia.org/wiki/Network_interface_controller#RSS |  |  | Receive Side Scaling：网络接口卡（NIC）技术，用于在多个CPU上分配网络接收处理负载，从而提高多核处理器系统的吞吐量和效率。
42360 | Core (various) |  | lib sort: Optimize the number of swaps and comparisons | 6.9 | 121 | lib | https://en.wikipedia.org/wiki/Library_(computing)
[5 empty] | 122 | sort | https://en.wikipedia.org/wiki/Sorting_algorithm
[5 empty] | 123 | swaps | https://en.wikipedia.org/wiki/Swap_(computer_programming)
[5 empty] | 124 | comparisons | https://en.wikipedia.org/wiki/Relational_operator
13400 | Drivers | Networking | ath10k: add pdev param support to enable/disable btcoex | 4.8 | 125 | ath10k | https://en.wikipedia.org/wiki/Comparison_of_open-source_wireless_drivers |  |  | 一个开源无线网络驱动程序，特定于QCA (Qualcomm Atheros) 的10K系列无线芯片。
[5 empty] | 126 | pdev param |  | https://elixir.bootlin.com/linux/v6.12-rc1/source/drivers/platform/x86/dell/alienware-wmi.c#L217 | https://docs.kernel.org/driver-api/libata.html#c.ata_pci_remove_one | platform device parameter
[5 empty] | 127 | btcoex |  | https://elixir.bootlin.com/linux/v6.12-rc1/source/drivers/net/wireless/ath/ath9k/htc.h#L531 |  | （Bluetooth Coexistence）在同一设备上有效地管理蓝牙与Wi-Fi之间的共存。
5453 | Architecture-specific changes |  | PPC Make the 64-bit kernel as a position-independent executable | 2.6.28 | 128 | PPC | https://en.wikipedia.org/wiki/PowerPC |  |  | 计算机架构，最初由IBM、苹果和摩托罗拉联合开发。PowerPC架构被用于多种嵌入式系统和高性能计算设备。
[5 empty] | 129 | 64-bit Kernel | https://en.wikipedia.org/wiki/X86-64
27935 | Drivers | Watchdog | Support watchdog with longer timeout period | 5.9 | 130 | watchdog | https://en.wikipedia.org/wiki/Watchdog_timer |  |  | 一种硬件或软件计时器，用于监控系统的操作是否正常。
[5 empty] | 131 | timeout period | https://en.wikipedia.org/wiki/Timeout_(computing) |  |  | watchdog计时器等待的时间。在此期间，如果没有检测到系统的正常活动（如心跳信号），watchdog将启动恢复机制。
16696 | Drivers | Serial Peripheral Interface (SPI) | mediatek: add spi support for mt7622 IC and for mt2712 IC | 4.13 | 132 | spi | https://en.wikipedia.org/wiki/Serial_Peripheral_Interface |  |  | Serial Peripheral Interface是一种同步串行通信协议，广泛用于微控制器与外围设备之间的短距离通信。
[5 empty] | 133 | mediatek | https://en.wikipedia.org/wiki/MediaTek |  |  | 一家台湾半导体公司，专注于无线通信和数字多媒体解决方案。
[5 empty] | 134 | mt7622 |  |  | https://docs.kernel.org/process/maintainers.html | mt7622是MediaTek的一款特定集成电路（IC），通常用于高性能路由器和网络设备。
[5 empty] | 135 | mt2712 |  |  | https://docs.kernel.org/process/maintainers.html | mt2712也是MediaTek的一款IC，通常用于其他类型的嵌入式应用或智能设备。
[5 empty] | 136 | IC | https://en.wikipedia.org/wiki/Integrated_circuit |  |  | 集成电路
33364 | Architectures | x86 | (FEATURED) Support Intel Advanced Matrix Extensions (AMX). These extensions will be shipping on servers soon. AMX consists of configurable TMM "TILE" registers plus new CPU instructions that operate on them. TMUL (Tile matrix MULtiply) is the first operator to take advantage of the new registers and we anticipate additional instructions in the future. Neither AMX state nor TMUL instructions depend on AVX | 5.16 | 137 | Intel Advanced Matrix Extensions | https://en.wikipedia.org/wiki/Advanced_Matrix_Extensions
[5 empty] | 138 | AMX | https://en.wikipedia.org/wiki/Advanced_Matrix_Extensions |  |  | Intel最新的一组处理器扩展，旨在改善在矩阵运算（例如机器学习和高性能计算）中的性能。
[5 empty] | 139 | TMM | https://en.wikipedia.org/wiki/Advanced_Matrix_Extensions#Tile_matrix_multiply_unit |  |  | TMM 是指 AMX 中的 可配置寄存器，称为 TILE 寄存器。
[5 empty] | 140 | registers | https://en.wikipedia.org/wiki/Processor_register
[5 empty] | 141 | CPU instructions | https://en.wikipedia.org/wiki/Machine_code
[5 empty] | 142 | Instruction | https://en.wikipedia.org/wiki/Instruction
[5 empty] | 143 | TMUL | https://en.wikipedia.org/wiki/Advanced_Matrix_Extensions#Tile_matrix_multiply_unit |  |  | (Tile matrix MULtiply) TMUL是AMX的一条用于矩阵乘法的新指令，旨在利用新的TILE寄存器进行高效的计算。
[5 empty] | 144 | AVX | https://en.wikipedia.org/wiki/Advanced_Vector_Extensions |  |  | 一组用于提高浮点运算性能的指令集扩展。
12851 | Drivers | Audio | ASoC tlv320aic32x4: Add 96k sample rate add SPI support | 4.7 | 145 | ASoC | https://en.wikipedia.org/wiki/Advanced_Linux_Sound_Architecture |  |  | ALSA System on Chip，是Linux内核中用于处理音频数据的子系统，专门设计用于嵌入式系统和系统级芯片（SoC）中。
[5 empty] | 146 | tlv320aic32x4 |  | https://elixir.bootlin.com/linux/v6.12-rc1/source/arch/arm/boot/dts/nxp/imx/imx6qdl-mba6.dtsi#L203 |  | 是Texas Instruments（德州仪器）生产的一款音频编解码器（Codec）。
[5 empty] | 147 | 96k sample rate | https://en.wikipedia.org/wiki/RADAR_(audio_recorder) |  |  | 96k采样率指的是音频信号每秒采集96,000次样本。
[5 empty] | 148 | SPI | https://en.wikipedia.org/wiki/Serial_Peripheral_Interface |  |  | SPI是串行外设接口（Serial Peripheral Interface），用于与外部组件或芯片进行高速数据传输。
8153 | Drivers | Storage | SATA/PATA ata_piix: IDE Mode SATA patch for Intel Cougar Point DeviceIDs | 2.6.34 | 149 | SATA | https://en.wikipedia.org/wiki/SATA |  |  | (Serial ATA)是一种用于连接存储设备（如硬盘和固态硬盘）的接口标准，旨在取代更早的PATA（并行ATA）。
[5 empty] | 150 | PATA | https://en.wikipedia.org/wiki/Parallel_ATA |  |  | Parallel ATA PATA是早期的ATA标准，使用并行通信方式。
[5 empty] | 151 | ata_piix |  |  | https://docs.kernel.org/driver-api/libata.html | 一个Linux内核驱动程序，支持Intel的SATA/PATA控制器。
[5 empty] | 152 | IDE Mode | https://en.wikipedia.org/wiki/Advanced_Host_Controller_Interface#Operating_modes |  |  | IDE模式指的是一种兼容模式，在这个模式下，SATA设备像传统的PATA设备一样运行。
[5 empty] | 153 | Intel Cougar Point | https://en.wikipedia.org/wiki/Platform_Controller_Hub#Cougar_Point |  |  | Intel的一系列芯片组，通常用于与现代处理器配合，在个人计算机拼装中使用。
[5 empty] | 154 | DeviceIDs | https://en.wikipedia.org/wiki/RapidIO#Transport_layer |  |  | 每个硬件设备的唯一标识符，用于驱动程序识别和与之通信。
808 |  |  | CRYPTO: Add Tnepres cipher support | 2.6.10 | 155 | CRYPTO | https://en.wikipedia.org/wiki/International_Association_for_Cryptologic_Research#International_Cryptology_Conference |  |  | 与cryptography（加密学）相关的功能或模块。这一领域涉及保护信息及其隐私，防止未授权访问。这部分在计算机系统中通常提供加密和解
[5 empty] | 156 | Cipher | https://en.wikipedia.org/wiki/Cipher |  |  | cipher（密码）是一种将明文（可读的信息）转换为密文（不可读的信息）的算法。
[5 empty] | 157 | Tnepres |  |  |  | Tnepres是一种特定的加密算法或密码。https://downloads.bouncycastle.org/java/docs/bcprov-jdk14-javadoc/org/bouncycastle/crypto/engines/TnepresEngine.html
11638 | Prominent features | mlock2() syscall allow users to request memory to be locked on page fault |  | 4.4
2776 | Drivers and other subsystems | Network drivers | WE-21 support and support for hostap atmel ipw2100 prism54 orinoco airo wl3501 zd1211rw bcm43xx ray_cs ipw2200 zd1201 | 2.6.19 | 158 | WE-21 |  |  |  | WE-21是Wireless Extensions（无线扩展）的一个版本，提供了一组API接口，允许用户空间程序与无线网络设备进行交互。https://forums.fedoraforum.org/showthread.php?151520-wireless-tools-28-and-Wireless-Extension-v21&s=8e41111edbe29bae8e91a35faded662e
[5 empty] | 159 | hostap | https://en.wikipedia.org/wiki/HostAP |  |  | Hostap是一个无线接入点软件项目，允许某些无线适配器支持作为接入点（AP）进行工作。
[5 empty] | 160 | atmel | https://en.wikipedia.org/wiki/Atmel |  |  | Atmel是一家半导体公司，生产各种无线和嵌入式解决方案，其无线网络适配器通常需要专门的驱动程序支持。
[5 empty] | 161 | ipw2100 | https://en.wikipedia.org/wiki/Comparison_of_open-source_wireless_drivers
[5 empty] | 162 | ipw2200 | https://en.wikipedia.org/wiki/Comparison_of_open-source_wireless_drivers |  |  | 这两者都是Intel的无线网络适配器系列，属于Intel PRO/Wireless系列产品。
[5 empty] | 163 | prism54 | https://en.wikipedia.org/wiki/Prism_(chipset)#802.11b/g_products_(Prism54,_ISL38xx) |  |  | prism54是一个用于支持某些Broadcom和Intersil无线芯片的驱动程序，是早期无线网络技术的一个代表。
[5 empty] | 164 | orinoco | https://en.wikipedia.org/wiki/ORiNOCO
[5 empty] | 165 | airo | https://en.wikipedia.org/wiki/Comparison_of_open-source_wireless_drivers |  |  | Airo是一种支持Cisco无线设备的驱动程序，它提供对特定无线硬件的支持，确保其在Linux系统下的可用性。
[5 empty] | 166 | wl3501 |  |  |  | 特定型号的无线网络适配器，分别使用了不同的硬件标准和协议。https://www.kernelconfig.io/config_pcmcia_wl3501
[5 empty] | 167 | zd1211rw | https://en.wikipedia.org/wiki/Comparison_of_open-source_wireless_drivers |  |  | 特定型号的无线网络适配器，分别使用了不同的硬件标准和协议。
[5 empty] | 168 | zd1201 | https://en.wikipedia.org/wiki/Comparison_of_open-source_wireless_drivers |  |  | 特定型号的无线网络适配器，分别使用了不同的硬件标准和协议。
[5 empty] | 169 | ray_cs |  |  |  | 一个针对某些无线网络芯片（特别是RayLink芯片）设计的驱动程序。https://www.kernelconfig.io/CONFIG_PCMCIA_RAYCS?q=ray_cs&kernelversion=6.13.4&arch=x86
[5 empty] | 170 | bcm43xx | https://en.wikipedia.org/wiki/Comparison_of_open-source_wireless_drivers
44848 | Drivers | Networking | Add support to PHYLINK for LAN743x/PCI11x1x chips | 6.12 | 171 | PHYLINK | https://en.wikipedia.org/wiki/Object_hyperlinking#Tags_and_tag-reading_systems |  |  | PHYLINK是一种用于描述物理层（PHY）接口的抽象层，它简化了网络驱动程序与物理设备之间的交互。
[5 empty] | 172 | LAN743x |  |  | https://docs.kernel.org/process/maintainers.html | LAN743x是一系列由Microchip Technology（微芯科技）制造的网络控制器，通常用于高速以太网连接。https://www.microchip.com/en-us/product/lan7430
[5 empty] | 173 | PCI11x1x |  |  |  | PCI11x1x是与PCI总线标准相关的一组设备ID，可能与Microchip的网络设备相关。
10871 | Block layer |  | UBI: Dynamically allocate minor numbers | 4.2 | 174 | UBI | https://en.wikipedia.org/wiki/UBIFS#UBI |  |  | Unsorted Block Image 是一种用于管理NAND闪存的技术，提供了一种抽象层，使得操作系统可以更高效地使用和管理闪存设备，特别是在处理坏块和擦除操作时。
[5 empty] | 175 | minor numbers |  |  | https://docs.kernel.org/scsi/st.html#minor-numbers | 在Linux设备管理中，minor number是用于标识设备实例的数字。
14520 | Drivers | Storage | nvme Add NXP LPC18xx OTP driver | 4.1 | 176 | nvme | https://en.wikipedia.org/wiki/NVM_Express |  |  | Non-Volatile Memory Express 是一种协议，专门为接入非易失性存储器（如固态硬盘 SSD）设计，旨在提供更快的数据交换速度和较低的延迟。
[5 empty] | 177 | NXP | https://en.wikipedia.org/wiki/NXP_Semiconductors |  |  | NXP半导体是一家全球知名的半导体公司，生产多种微控制器和处理器。
[5 empty] | 178 | LPC18xx | https://en.wikipedia.org/wiki/NXP_LPC |  |  | LPC18xx是NXP的一系列微控制器产品，这些单片机支持丰富的接口和功能。
[5 empty] | 179 | OTP | https://en.wikipedia.org/wiki/Programmable_ROM#One_time_programmable_memory |  |  | One-Time Programmable是一种存储类型，通常用于存储安全密钥、设备识别信息或初始化配置等，因为这类信息只需编程一次，后续无法修改。
[5 empty] | 180 | driver | https://en.wikipedia.org/wiki/Driver_(software)
33258 | Networking |  | phy: supported interfaces bitmap | 5.16 | 181 | phy | https://en.wikipedia.org/wiki/Physical_layer#PHY |  |  | Physical Layer是网络通信的物理层，负责在网络设备之间传输比特流。
[5 empty] | 182 | supported interfaces | https://en.wikipedia.org/wiki/Nouveau_(software)#Supported_interfaces |  |  | supported interfaces（支持的接口）是指某个网络设备（如网卡或交换机）能够支持的物理或逻辑接口类型。
[6 empty] | Bitmap | https://en.wikipedia.org/wiki/Bitmap |  |  | bitmap（位图）是一种数据结构，用二进制位（bit）来表示某种状态或属性。
23223 | Coolest features | Support Intel Speed Select for easier power tuning |  | 5.3
38669 | Drivers | Networking | RDMA/hns: Support cqe inline in user space | 6.3 | 183 | RDMA | https://en.wikipedia.org/wiki/Remote_direct_memory_access |  |  | Remote Direct Memory Access是一种能够让计算机直接从另一台计算机的内存中读取或写入数据而无需经过操作系统的技术。
[5 empty] | 184 | HNS |  |  | https://docs.kernel.org/process/maintainers.html#hisilicon-network-subsystem-driver | HiSilicon Network Subsystem
[5 empty] | 185 | user space | https://en.wikipedia.org/wiki/User_space_and_kernel_space
[5 empty] | 186 | CQE |  |  | https://docs.kernel.org/networking/device_drivers/ethernet/mellanox/mlx5/counters.html | CQE（Completion Queue Entry）是RDMA中的一个概念，表示完成队列中的条目，指示特定操作的完成状态。
2996 | Drivers | V4L/DVB | add usbvision driver | 2.6.20
7488 | Drivers | Various | RTC Add driver for PCAP2 PMIC | 2.6.32
11286 | Drivers | Networking | i40e/i40evf: Add support for X722 | 4.3
22841 | Drivers | Graphics | Userspace DRM API fourcc: Add AFBC yuv fourccs for Mali | 5.2
37368 | Drivers | Voltage, current regulators, power capping, power supply | power supply: bq25890: Add support for setting IINLIM | 6.1
26380 | Block layer |  | device mapper dm writecache: implement gradual cleanup adding a new option that specifies the maximum age of a block in milliseconds | 5.7
35129 | Networking |  | mptcp Send ADD_ADDR echo before create subflows | 5.18
10908 | Tracing and perf tool |  | perf probe: Support glob wildcards for function name when adding new probes. This will allow us to build caches of function-entry level information with $params | 4.2
27464 | Drivers | Networking | ice Flow Director support | 5.8
41110 | Memory Management |  | memcg: hugetlb memcg accounting | 6.7
28337 | Drivers | Networking | RDMA qedr: Add EDPM kernel-user flags for feature compatibility | 5.9
33849 | Drivers | Various | reset: uniphier: Add NX1 reset support | 5.16
25159 | Drivers | Serial Peripheral Interface (SPI) | dw: Add basic runtime PM support | 5.5
35354 | Drivers | Graphics | vkms: add support for multiple overlay planes | 5.18
16460 | Drivers | Graphics | omapdrm Add zpos property | 4.13
36856 | Core (various) |  | io_uring Support non-zerocopy sendto | 6.1
29683 | Drivers | Networking | Remove am79c961a driver | 5.11
14806 | Prominent features | Persistent scrollback buffers for all VGA consoles |  | 4.11
40202 | Drivers | Universal Serial Bus | serial: option: add LARA-R6 01B PIDs | 6.5
23834 | Drivers | Pin Controllers (pinctrl) | freescale: Add i.MX8MN pinctrl driver support | 5.3
28767 | Architectures | X86 | Add support for Centaur Family >= 7 of CPUs | 5.1
26977 | Prominent features | Kernel Concurrency Sanitizer |  | 5.8
23722 | Drivers | Networking | rtw88 Add support for random mac scan | 5.3
5491 | Architecture-specific changes |  | sparc64: Use generic sun4v RTC driver. | 2.6.28
26636 | Drivers | Drivers in the Staging area | Restore octeon driver | 5.7
18741 | Drivers | Clock | qcom: Add spmi_pmic clock divider support | 4.16
21266 | Drivers | Firmware | meson_sm: Add serial number sysfs entry | 4.2
21116 | Drivers | TV tuners, webcams, video capturers | Add imx319 camera sensor driver | 4.2
4607 | Subsystems | Filesystems | XFS Account for inode cluster alignment in all allocations | 2.6.26
33739 | Drivers | Multi Media Card (MMC) | mtk-sd: Add HS400 online tuning support | 5.16
28235 | Architectures | x86 | perf uncore: Add Comet Lake support | 5.9
17243 | Drivers | Networking | mlxsw Traps enhancements | 4.14
4017 | Subsystems | Architecture-specific changes | m68knommu New style Coldfire UART driver | 2.6.24
34298 | Drivers | Networking | iwlwifi mvm: add support for statistics update version 15 | 5.17
15705 | Drivers | Graphics | intel debugfs: Add i915_hpd_storm_ctl | 4.12
24192 | Drivers | Memory Technology Devices (MTD) | rawnand: Drop obsolete JZ4740 NAND driver | 5.4
38237 | Drivers | Universal Serial Bus | musb: remove unused davinci support | 6.2
21332 | Memory management |  | Fragmentation avoidance improvements reducing fragmentation events by over 90% resulting in better transparent hugepage (THP) usage | 5
33380 | Architectures | x86 | platform mlx-platform: Add initial support for new modular system | 5.16
40142 | Drivers | Audio | emu10k1: multi-channel playback related improvements | 6.5
35367 | Drivers | Storage | nvmem Add driver for OCOTP in Sunplus SP7021 | 5.18
31592 | Drivers | Voltage, current regulators, power capping, power supply | regulator: spmi: Add support for ULT LV_P50 and ULT P300 | 5.13
25950 | Drivers | Networking | Bluetooth hci_bcm: Additional changes for BCM4354 support | 5.6
13823 | Networking |  | bridge Add a per-port flag to control the unknown multicast flood similar to the unknown unicast flood flag | 4.9
18405 | Drivers | Graphics | intel Remove i915.enable_execlists module parameter | 4.16
15656 | Architectures |  | S390 sysinfo: provide raw stsi 151x data via debugfs | 4.12
32973 | Drivers | Universal Serial Bus | gadget: u_audio: add bi-directional volume and mute support | 5.15
33100 | Drivers | Various | interconnect: qcom: Add SC8180x providers | 5.15
14988 | Architectures |  | device tree sources Add dts files for Hisilicon Hi3660 SoC | 4.11
14122 | Drivers | ACPI, EFI, cpufreq, thermal, Power Management | ACPI efi: Add efi_test driver for exporting UEFI runtime service interfaces | 4.9
38122 | Drivers | Networking | r8169: enable GRO software interrupt coalescing per default | 6.2
42328 | Drivers | Various | remoteproc: qcom_q6v5_pas: Add SC7280 ADSP CDSP & WPSS | 6.8
26299 | Tracing, perf and BPF |  | BPF Introduce batch ops that can be added to bpf maps to lookup/lookup_and_delete/update/delete more than 1 element at the time | 5.6
3855 | Subsystems | Memory management | Use lockless radix-tree probe | 2.6.24
44114 | Drivers | Graphics | amdgpu Add ISP driver support in amdgpu | 6.11
24694 | Drivers | Storage | SCSI smartpqi: add module param for exposure order | 5.4
38092 | Drivers | Networking | mlx5 multipath support routes with more than 2 nexthops | 6.2
28924 | Drivers | Drivers in the Staging area | most: add character device interface driver | 5.1
44680 | Architectures |  | Device Tree Sources Add minimal boot support for Raspberry Pi 5 | 6.12
3701 | Subsystems | Architecture-specific changes | SPARC64 Add Sun LDOM virtual disk driver. | 2.6.23
31405 | Drivers | Networking | mt76 mt76x0u: Add support for TP-Link T2UHP(UN) v1 | 5.13
32731 | Drivers | Graphics | AMD amdkfd: HMM-based SVM memory manager to KFD | 5.15
14998 | Architectures |  | MIPS Add support for | 4.11
43070 | Block layer |  | Support to account io_ticks precisely | 6.1
10863 | File systems |  | FS-Cache Count culled objects and objects rejected due to lack of space and the number of initialised operations and show them in /proc/fs/fscache/stats | 4.2
22822 | Architectures | S390 | KVM: Add to set the maximum percentage of steal time to allow polling | 5.2
35549 | Drivers | Networking | nfp flower: support ct merging when mangle action exists | 5.19
36188 | Drivers | Storage | scsi: core: Increase max device queue_depth to 4096 | 5.19
32221 | Drivers | Audio | ASoC Intel: sof_sdw: remove hdac-hdmi support | 5.14
31042 | Networking |  | Netfilter flowtable: add vlan pop action offload support | 5.13
33610 | Drivers | Networking | r8169: Add device 10ec:8162 to driver r8169 | 5.16 | 1 | r8169 |  |  | https://docs.kernel.org/core-api/dma-api.html | r8169 是 Linux 内核中的一个网络设备驱动，用于管理 Realtek 的以太网控制器芯片。
[5 empty] | 2 | driver | https://en.wikipedia.org/wiki/Driver_(software)
35685 | Drivers | Device Voltage and Frequency Scaling | PM / devfreq: rk3399_dmc: Support new disable-freq properties | 5.19 | 3 | PM | https://en.wikipedia.org/wiki/Power_management |  |  | Power Management 的缩写
[5 empty] | 4 | devfreq |  | https://elixir.bootlin.com/linux/v5.19/A/ident/devfreq | https://docs.kernel.org/driver-api/devfreq.html#c.devfreq | devfreq 是 Linux 内核中的一个框架，用于管理设备的动态频率调节（DVFS）。
23977 | Drivers | Networking | mt7615 Add Smart Carrier Sense support | 5.4 | 5 | mt7615 |  |  |  | mt7615 是 MediaTek 的一款高性能 Wi-Fi 芯片：https://www.mediatek.cn/products/broadband-wifi/mt7615
31637 | Drivers | Industrial I/O (iio) | acpi_als: Add trigger support | 5.13 | 6 | acpi_als |  | https://elixir.bootlin.com/linux/v5.13/A/ident/acpi_als |  | acpi_als 是 Linux 内核中用于支持通过 ACPI 接口访问的环境光传感器的驱动模块。
[5 empty] | 7 | acpi | https://en.wikipedia.org/wiki/ACPI |  |  | Advanced Configuration and Power Interface 的缩写
41 | Drivers & architectures |  | Add module support for m68knommu | 2.6.2 | 8 | m68knommu |  |  |  | m68knommu 是一个与 Motorola 68000 系列处理器相关的 Linux 内核移植版本，专门针对没有内存管理单元（MMU, Memory Management Unit）的处理器。
315 |  |  | TCP: Add tcp_default_win_scale sysctl | 2.6.7 | 9 | TCP | https://en.wikipedia.org/wiki/Transmission_Control_Protocol
[5 empty] | 10 | sysctl | https://en.wikipedia.org/wiki/Sysctl
9779 | Core |  | Add support to aio ring pages migration | 3.12 | 11 | aio | https://en.wikipedia.org/wiki/Asynchronous_I/O |  |  | Asynchronous I/O 的缩写
[5 empty] | 12 | aio ring |  | https://elixir.bootlin.com/linux/v3.12/A/ident/aio_ring |  | aio ring 是 Linux 内核中用于管理异步 I/O 操作的数据结构。它是一个环形缓冲区（ring buffer），用于存储待处理的 I/O 请求和已完成的事件。
[5 empty] | 13 | pages | https://en.wikipedia.org/wiki/Page_(computer_memory)
[5 empty] | 14 | pages migration |  |  | https://docs.kernel.org/mm/page_migration.html#page-migration
455 |  |  | cfq sysfs support | 2.6.8 | 15 | cfq | https://en.wikipedia.org/wiki/Completely_fair_queueing |  |  | cfq 是 Linux 内核中的一种 I/O 调度算法，全称为 Completely Fair Queuing（完全公平队列）。
[5 empty] | 16 | sysfs | https://en.wikipedia.org/wiki/Sysfs |  |  | sysfs 是 Linux 内核提供的一种虚拟文件系统，作用是将内核中的设备、驱动、模块等对象以文件和目录的形式暴露给用户空间，方便用户查看和配置内核状态。
32715 | Architectures | RISC-V | Support allocating gigantic hugepages using CMA | 5.15 | 17 | hugepages |  | https://elixir.bootlin.com/linux/v5.15/A/ident/hugepages | https://docs.kernel.org/admin-guide/sysctl/vm.html#nr-hugepages
[5 empty] | 18 | CMA |  |  | https://docs.kernel.org/translations/zh_TW/arch/mips/features.html | Contiguous Memory Allocator 的缩写
44321 | Drivers | Industrial I/O (iio) | adc: ad4695: new driver for AD4695 and similar ADCs | 6.12 | 19 | adc | https://en.wikipedia.org/wiki/Analog-to-digital_converter |  |  | Analog-to-Digital Converter 的缩写
[5 empty] | 20 | ad4695 |  |  | https://docs.kernel.org/iio/ad4695.html | 一个由 Analog Devices 公司生产的高精度多通道 ADC（模数转换器）芯片。
[5 empty] | 21 | driver | https://en.wikipedia.org/wiki/Driver_(software)
34197 | Drivers | Power management | hibernate: Allow ACPI hardware signature to be honoured | 5.17 | 22 | hibernate | https://en.wikipedia.org/wiki/Hibernation_(computing) |  |  | 休眠（Hibernate）是一种省电模式
[5 empty] | 23 | ACPI | https://en.wikipedia.org/wiki/ACPI |  |  | Advanced Configuration and Power Interface 的缩写
[5 empty] | 24 | hardware signature |  | https://elixir.bootlin.com/linux/v5.17/A/ident/hardware_signature |  | 硬件签名指的是设备或硬件平台的一种独特标识符，通常用于验证设备是否符合特定的标准或规格。
11147 | Architectures |  | ARM64 Add support for Privileged Access Never (PAN; part of the ARMv8.1 Extensions) prevents the kernel or hypervisor from accessing user-space (EL0) memory directly | 4.3 | 25 | ARM64 | https://en.wikipedia.org/wiki/AArch64
[5 empty] | 26 | Privileged Access Never | https://en.wikipedia.org/wiki/AArch64 |  |  | 是 ARMv8.1 架构中的一个安全特性，旨在增加系统的安全性
[5 empty] | 27 | PAN | https://en.wikipedia.org/wiki/AArch64 |  |  | Privileged Access Never 的缩写
[5 empty] | 28 | kernel | https://en.wikipedia.org/wiki/Kernel_(operating_system)
[5 empty] | 29 | hypervisor | https://en.wikipedia.org/wiki/Hypervisor |  |  | 用来建立与执行虚拟机的软件、固件或硬件。
[5 empty] | 30 | EL0 |  |  | https://docs.kernel.org/translations/zh_CN/arch/arm64/amu.html | Exception Level 0，代表用户空间（用户程序运行的地方）
[5 empty] | 31 | user-space memory | https://en.wikipedia.org/wiki/User_space_and_kernel_space
33504 | Drivers | Networking | can: peak_usb: CANFD: store 64-bits hw timestamps | 5.16 | 32 | CAN | https://en.wikipedia.org/wiki/CAN_bus |  |  | controller area network 的缩写
[5 empty] | 33 | peak_usb |  |  | https://docs.kernel.org/admin-guide/abi-testing.html | 用于支持 PEAK-System USB-to-CAN 适配器的驱动程序
[5 empty] | 34 | CANFD | https://en.wikipedia.org/wiki/CAN_FD |  |  | 对经典 CAN 协议的扩展，提供更高的数据传输速率和更大的数据负载。
[5 empty] | 35 | hw timestamps |  | https://elixir.bootlin.com/linux/v5.16/A/ident/hw_timestamp |  | 硬件时间戳指的是在硬件层面（而非软件层面）为每个传输的数据包生成的时间戳，精确到某个固定时刻的时间。
7742 | Architecture-specific changes |  | Microblaze Core oprofile configs and hooks | 2.6.33 | 36 | Microblaze Core | https://en.wikipedia.org/wiki/MicroBlaze |  |  | MicroBlaze 是 Xilinx 公司开发的一款 32 位可定制 RISC 微处理器架构，通常用于嵌入式系统。
[5 empty] | 37 | oprofile | https://en.wikipedia.org/wiki/OProfile |  |  | OProfile 是 Linux 上的一种性能分析工具，能够收集系统运行时的性能数据，帮助开发者分析应用程序、内核或硬件中瓶颈所在。
[5 empty] | 38 | hooks | https://en.wikipedia.org/wiki/Hooking |  |  | 在编程中，"hooks" 是指一种机制，它允许特定的函数或操作在预定的时刻被调用。
448 |  |  | Allow x86 to reenable interrupts on lock contention | 2.6.8 | 39 | x86 | https://en.wikipedia.org/wiki/X86
[5 empty] | 40 | Interrupts | https://en.wikipedia.org/wiki/Interrupt
[5 empty] | 41 | lock contention | https://en.wikipedia.org/wiki/Lock_(computer_science)#Granularity |  |  | 锁竞争是多线程或多核系统中的一种常见现象。
9491 | Networking |  | team: add ethtool support | 3.9 | 42 | team |  | https://elixir.bootlin.com/linux/v3.9/source/drivers/net/team/team_mode_loadbalance.c#L50 | https://docs.kernel.org/networking/netlink_spec/team.html#team | team 是一种网络接口聚合技术
[5 empty] | 43 | ethtool | https://en.wikipedia.org/wiki/Ethtool |  |  | Ethtool 是一个用于管理和查看网络接口配置的 Linux 工具。
15137 | Drivers | Networking | mlx5 Expose vlan offloads capabilities | 4.11 | 44 | mlx5 |  |  | https://docs.kernel.org/process/maintainers.html | 指 Mellanox Technologies（现已被 NVIDIA 收购）生产的一系列高性能网络适配器卡的驱动程序和硬件。
[5 empty] | 45 | vlan | https://en.wikipedia.org/wiki/VLAN |  |  | VLAN（虚拟局域网）是一种网络技术，它通过在物理网络基础上创建多个逻辑子网，来隔离和管理不同的网络流量。
[5 empty] | 46 | offloads |  | https://elixir.bootlin.com/linux/v4.11/source/drivers/net/ethernet/mellanox/mlx5/core/eswitch.h#L175 | https://docs.kernel.org/networking/device_drivers/ethernet/freescale/dpaa2/switch-driver.html#offloads | 指将本来在操作系统上进行的一些数据包处理(如分片、重组等)放到网卡硬件上去做
41737 | Security |  | evm: disable EVM on overlayfs | 6.8 | 47 | EVM |  |  | https://docs.kernel.org/admin-guide/abi-testing.html | Extended Verification Module 的缩写。EVM 是一种安全机制，用于确保 Linux 系统中的文件和文件系统的完整性。
[5 empty] | 48 | overlayfs | https://en.wikipedia.org/wiki/OverlayFS |  |  | OverlayFS 是一种联合文件系统，允许将多个文件系统“叠加”在一起。
21440 | Networking |  | NC-SI (Network Controller Sideband Interface) Add NCSI Mellanox OEM command | 5 | 49 | NC-SI | https://en.wikipedia.org/wiki/NC-SI |  |  | NC-SI 是一种用于服务器硬件管理的通信协议，通常用于管理网卡（Network Controller）与主板管理控制器（如 BMC，Baseboard Management Controller）之间的通信。
[5 empty] | 50 | Network Controller Sideband Interface | https://en.wikipedia.org/wiki/NC-SI |  |  | NC-SI 是一种用于服务器硬件管理的通信协议，通常用于管理网卡（Network Controller）与主板管理控制器（如 BMC，Baseboard Management Controller）之间的通信。
[5 empty] | 51 | Mellanox | https://en.wikipedia.org/wiki/Mellanox_Technologies |  |  | Mellanox 是一家提供高性能计算和网络硬件的公司
33011 | Drivers | Pin controllers (pinctrl) | imx8ulp: Add pinctrl driver support | 5.15 | 52 | imx8ulp |  |  |  | NXP Semiconductors 生产的一款基于 ARM Cortex-A35 架构的处理器
[5 empty] | 53 | pinctrl |  | https://elixir.bootlin.com/linux/v5.15/source/drivers/pinctrl/core.h#L77 | https://docs.kernel.org/admin-guide/abi-testing.html | pinctrl（Pin Control）是一个在 Linux 内核中用于管理和配置引脚（pins）的驱动程序模块。
[5 empty] | 54 | driver | https://en.wikipedia.org/wiki/Driver_(software)
24424 | Memory management |  | Fix minutes or hours long stalls when setting nr_hugepages to too high values. | 5.4 | 55 | nr_hugepages |  |  | https://docs.kernel.org/admin-guide/sysctl/vm.html#nr-hugepages | 控制巨页数量的参数
27220 | Architectures | ARM | Device Tree updates Add Allwinner A20 based Olimex A20-OLinuXino-LIME-eMMC SBC | 5.8 | 56 | Device Tree | https://en.wikipedia.org/wiki/Devicetree |  |  | 一种数据结构，主要用于描述硬件系统的配置。
[5 empty] | 57 | Allwinner A20 | https://en.wikipedia.org/wiki/Allwinner_Technology#A2x_and_A3x_family |  |  | Allwinner A20 是一款基于 ARM Cortex-A7 架构的双核处理器，广泛用于低功耗嵌入式系统和开发板。
[5 empty] | 58 | SBC | https://en.wikipedia.org/wiki/Single-board_computer |  |  | Single-board computer 的简称
14548 | Drivers | Networking | slicoss: add slicoss gigabit Ethernet driver | 4.1 | 59 | slicoss |  |  |  | The SLICOSS driver for Alacritech's IS-NIC products.
[5 empty] | 60 | Ethernet | https://en.wikipedia.org/wiki/Ethernet
[5 empty] | 61 | gigabit Ethernet | https://en.wikipedia.org/wiki/Gigabit_Ethernet |  |  | Gigabit Ethernet 是一种网络标准，允许数据传输速率达到 1 Gbps
29953 | Drivers | Various | iommu/io-pgtable-arm: Add support to use system cache | 5.11 | 62 | iommu | https://en.wikipedia.org/wiki/Input%E2%80%93output_memory_management_unit |  |  | Input/Output Memory Management Unit
[5 empty] | 63 | io-pgtable |  | https://elixir.bootlin.com/linux/v5.11/source/include/linux/io-pgtable.h#L193 |  | 用于管理 I/O 虚拟地址到物理地址映射的组件。它通常与 IOMMU 协同工作，用于处理来自设备的地址转换请求。
[5 empty] | 64 | arm | https://en.wikipedia.org/wiki/ARM_architecture_family
[5 empty] | 65 | cache | https://en.wikipedia.org/wiki/Cache_(computing)
24536 | Architectures | ARM | crypto aes-ce: provide a synchronous version of ctr(aes) | 5.4 | 66 | crypto | https://en.wikipedia.org/wiki/Cryptography
[5 empty] | 67 | aes | https://en.wikipedia.org/wiki/Advanced_Encryption_Standard |  |  | Advanced Encryption Standard
[5 empty] | 68 | ctr | https://en.wikipedia.org/wiki/Block_cipher_mode_of_operation#CTR |  |  | CTR（Counter Mode）是 AES 的一种工作模式
39728 | File systems |  | EXT4 Multiblock allocator improvements | 6.5 | 69 | EXT4 | https://en.wikipedia.org/wiki/Ext4 |  |  | EXT4（Fourth Extended File System）是 Linux 系统中一种广泛使用的日志文件系统，是 EXT 系列文件系统的第四个版本。
[5 empty] | 70 | Multiblock allocator | https://en.wikipedia.org/wiki/Ext4 |  |  | 在 EXT4 文件系统中，多块分配器（Multiblock Allocator） 用于高效地分配多个磁盘块给文件。
27907 | Drivers | Tablets, touch screens, keyboards, mouses | HID lenovo: Add ThinkPad 10 Ultrabook Keyboard support | 5.9 | 71 | HID | https://en.wikipedia.org/wiki/Human_interface_device |  |  | Human Interface Device
[5 empty] | 72 | Lenovo | https://en.wikipedia.org/wiki/Lenovo
[5 empty] | 73 | Keyboard | https://en.wikipedia.org/wiki/Computer_keyboard
20952 | Drivers | Graphics | sun4i R40 HDMI support | 4.2 | 74 | sun4i |  |  | https://docs.kernel.org/process/maintainers.html | allwinner 公司对 Cortex-A8 单核平台的命名
[5 empty] | 75 | R40 |  |  | https://docs.kernel.org/arch/arm/sunxi.html | allwinner 公司的一款 soc
[5 empty] | 76 | HDMI | https://en.wikipedia.org/wiki/HDMI
5532 | Drivers | Graphics | Suspend support for AMD K7 GART driver | 2.6.28 | 77 | Suspend | https://en.wikipedia.org/wiki/Sleep_mode
[5 empty] | 78 | AMD | https://en.wikipedia.org/wiki/AMD
[5 empty] | 79 | AMD K7 | https://en.wikipedia.org/wiki/AMD_K7 |  |  | AMD K7 是 AMD 发布的一款处理器架构
[5 empty] | 80 | GART | https://en.wikipedia.org/wiki/Graphics_address_remapping_table |  |  | GART 是一个内存映射技术，用于处理图形硬件与主内存之间的数据交换。
[5 empty] | 81 | driver | https://en.wikipedia.org/wiki/Driver_(software)
41088 | Core |  | firmware: Add support for Qualcomm UEFI Secure Application | 6.7 | 82 | firmware | https://en.wikipedia.org/wiki/Firmware |  |  | 固件（Firmware）是嵌入式系统中的一种软件，它直接运行在硬件上，用于控制硬件设备的基本功能。
[5 empty] | 83 | Qualcomm | https://en.wikipedia.org/wiki/Qualcomm |  |  | 高通公司
[5 empty] | 84 | UEFI | https://en.wikipedia.org/wiki/UEFI |  |  | Unified Extensible Firmware Interface 的缩写
43723 | Drivers | Audio | pcm: reinvent the stream synchronization ID API | 6.11 | 85 | pcm | https://en.wikipedia.org/wiki/Pulse-code_modulation |  |  | Pulse Code Modulation 的简称。PCM 是一种常见的数字音频表示方法，用于将模拟音频信号转换为数字格式。
[5 empty] | 86 | Stream Synchronization |  |  |  | 流同步机制确保各个流的数据按正确的顺序播放或录制，避免音频不同步或失真。
[5 empty] | 87 | API | https://en.wikipedia.org/wiki/API
6696 | Memory management |  | Speed up lmbench lat_mmap test | 2.6.31 | 88 | lmbench |  |  | https://docs.kernel.org/admin-guide/cgroup-v1/memory.html | lmbench 是一个用于衡量和分析操作系统性能的基准测试工具。
[5 empty] | 89 | lat_mmap |  |  |  | lat_mmap 是 lmbench 中的一项测试，主要用于衡量内存映射（mmap）操作的延迟。
35039 | Drivers | Various | remoteproc qcom: q6v5: Add interconnect path proxy vote | 5.18 | 90 | remoteproc |  |  | https://docs.kernel.org/admin-guide/abi-testing.html | remoteproc 是 Linux 内核中的一个子系统，用于支持和管理外部处理器或协处理器
[5 empty] | 91 | qcom | https://en.wikipedia.org/wiki/Qualcomm |  |  | qcom 是 Qualcomm 的缩写
[5 empty] | 92 | q6v5 |  | https://elixir.bootlin.com/linux/v5.18/source/drivers/remoteproc/qcom_q6v5_mss.c#L159 |  | q6v5 是 Qualcomm 提供的一款数字信号处理器（DSP）
[5 empty] | 93 | proxy vote | https://en.wikipedia.org/wiki/Proxy_voting |  |  | Proxy Vote 是指在连接路径的选择和资源分配时，通过代理的方式进行投票或协商。
[5 empty] | 94 | interconnect | https://en.wikipedia.org/wiki/Interconnection |  |  | Interconnect 是连接不同处理单元（如 CPU、GPU、DSP 等）之间的通信路径。
22403 | Drivers | TV tuners, webcams, video capturers | vimc: Add vimc-streamer for stream control | 5.1 | 95 | vimc |  |  | https://docs.kernel.org/admin-guide/media/vimc.html | The Virtual Media Controller Driver 的简称
[5 empty] | 96 | vimc-streamer |  |  | https://docs.kernel.org/driver-api/media/drivers/vimc-devel.html#c.vimc_streamer_pipeline_init
24966 | Drivers | Networking | dsa ocelot: DSA driver for Vitesse Felix switch | 5.5 | 97 | DSA |  | https://elixir.bootlin.com/linux/v5.5/source/drivers/video/fbdev/imsttfb.c#L47 | https://docs.kernel.org/networking/dsa/index.html | Distributed Switch Architecture 的缩写。DSA 是一种用于以太网交换机的架构。
[5 empty] | 98 | Ocelot |  |  | https://docs.kernel.org/process/maintainers.html | Ocelot 是一个基于 Vitesse 的 Felix 系列交换机芯片的支持驱动程序
[5 empty] | 99 | Vitesse | https://en.wikipedia.org/wiki/Vitesse_Semiconductor |  |  | Vitesse Semiconductor was a fabless American semiconductor company
[5 empty] | 100 | Felix switch |  |  |  | Felix 是 Vitesse（现为 Microchip 一部分）推出的交换芯片系列，通常用于高性能交换机，
44567 | Memory management |  | zswap: implement a second chance algorithm for dynamic zswap shrinker. Some tuning to improve zswap's dynamic shrinker | 6.12 | 101 | zswap | https://en.wikipedia.org/wiki/Zswap |  |  | zswap 是 Linux 内核中用于内存压缩的一种机制
[5 empty] | 102 | second chance algorithm | https://en.wikipedia.org/wiki/Page_replacement_algorithm#Second-chance |  |  | Second Chance 算法（又叫做 Clock 算法）是一种常用于页面置换（paging）或内存管理中的算法，用于决定哪些页面应该被保留，哪些页面应该被替换。
[5 empty] | 103 | zswap shrinker |  |  | https://docs.kernel.org/admin-guide/mm/zswap.html | zswap shrinker 是 Linux 内核中的一个机制，用于管理和清理压缩内存页面的资源。在内存压力较大或系统需要回收内存时，shrinkers 会被触发，帮助内核释放一些内存资源。
12492 | Drivers | Various | bcma: support chipsets with PMU and GCI cores (devices) | 4.6 | 104 | bcma |  | https://elixir.bootlin.com/linux/v4.6/source/arch/mips/include/asm/mach-bcm47xx/bcm47xx.h#L41 |  | bcma 是 Linux 内核中的一个驱动框架，专门用于 Broadcom 的芯片组（chipsets）和相关硬件设备。
[5 empty] | 105 | chipset | https://en.wikipedia.org/wiki/Chipset |  |  | 芯片组指的是主板上集成的一组芯片，它们协调和控制不同硬件组件之间的通信。
[5 empty] | 106 | PMU | https://en.wikipedia.org/wiki/Power_Management_Unit |  |  | power management unit 的缩写
13898 | Architectures |  | device tree sources db820c: add basic board support | 4.9 | 107 | device tree sources |  |  | https://docs.kernel.org/process/maintainer-soc-clean-dts.html | Device Tree 源文件（DTS）是用来描述设备硬件的源代码文件，通常以 .dts 为扩展名。这些文件定义了硬件设备的结构.
[5 empty] | 108 | device tree | https://en.wikipedia.org/wiki/Devicetree
[5 empty] | 109 | db820c |  |  |  | db820c 是 Qualcomm 提供的一款开发板，基于其 Snapdragon 820 处理器。
39747 | Memory management |  | Add the ability to handle page faults on parts of files which are already in the page cache without taking the mmap lock | 6.5 | 110 | page faults | https://en.wikipedia.org/wiki/Page_fault
[5 empty] | 111 | page cache | https://en.wikipedia.org/wiki/Page_cache |  |  | 页面缓存是操作系统用来存储文件数据的缓存机制。当程序读取文件时，操作系统首先会检查该文件的数据是否已缓存到内存中。如果已缓存，就直接从内存中获取数据。
[5 empty] | 112 | mmap lock |  | https://elixir.bootlin.com/linux/v6.5/source/drivers/infiniband/hw/cxgb4/iw_cxgb4.h#L525 |  | mmap 锁是为了在多进程或多线程环境下，保护对内存映射区域的访问，防止并发访问导致数据不一致。
39845 | Architectures | ARM | New boards (32 bit) Marantec Maveo board based on dhcor imx6ull module | 6.5 | 113 | Marantec Maveo board |  |  |  | Marantec Maveo 是一款嵌入式开发板，由 Marantec 公司设计和制造，主要用于开发和测试嵌入式系统。
[5 empty] | 114 | dhcor imx6ull |  |  |  | dh electronics 公司推出的一种开发板的型号。
7075 | Various core changes |  | kconfig: add make localyesconfig option | 2.6.32 | 115 | kconfig | https://en.wikipedia.org/wiki/Menuconfig |  |  | Kconfig 是 Linux 内核配置系统的工具，它用于帮助开发者选择和配置内核选项。
[5 empty] | 116 | make localyesconfig |  |  | https://docs.kernel.org/admin-guide/README.html | make localyesconfig 是一种在 Linux 内核配置过程中使用的选项，它允许开发者基于当前内核配置生成一个新的配置文件，自动启用当前内核已经启用的所有选项，并将其他未配置的选项设置为默认值。
7220 | Architecture-specific changes |  | x86 perf_counter bts: Add BTS support to perfcounters | 2.6.32 | 117 | x86 | https://en.wikipedia.org/wiki/X86
[5 empty] | 118 | perf_counter | https://en.wikipedia.org/wiki/Perf_(Linux) |  |  | 在 Linux 内核中，perf_counter 是一个用于性能计数器的机制，主要用于监控和收集 CPU 性能数据（例如缓存命中率、指令执行数、分支预测失败等）。
[5 empty] | 119 | perfcounters | https://en.wikipedia.org/wiki/Perf_(Linux) |  |  | 在 Linux 内核中，perf_counter 是一个用于性能计数器的机制，主要用于监控和收集 CPU 性能数据（例如缓存命中率、指令执行数、分支预测失败等）。
[5 empty] | 120 | BTS | https://en.wikipedia.org/wiki/Branch_trace |  |  | BTS 是一种硬件性能跟踪功能，专门用于跟踪 CPU 的分支指令（如跳转、调用等）。它通过捕获分支指令的执行路径和目标来帮助分析程序的控制流，通常用于性能调试和分析。
24153 | Drivers | CPU Frequency Scaling | Switch over some users of cpuidle notifiers to the new QoS-based frequency limits | 5.4 | 121 | cpuidle |  |  | https://docs.kernel.org/admin-guide/abi-obsolete.html | cpuidle 是用于管理 CPU 空闲状态的子系统。它根据 CPU 的空闲状态来控制 CPU 的功耗，以减少不必要的能量消耗。
[5 empty] | 122 | QoS | https://en.wikipedia.org/wiki/Quality_of_service |  |  | Quality of Service 的缩写
36931 | Tracing, perf and BPF |  | perf inject: Add a command line option to specify build ids | 6.1 | 123 | perf inject |  |  | https://docs.kernel.org/trace/coresight/coresight.html | perf inject 是 perf 工具 的一部分，perf inject 主要用于将调试符号（例如构建 ID）注入到性能采样数据中，从而使得在进行性能分析时，能够更好地关联符号信息和源码。
[5 empty] | 124 | command line option | https://en.wikipedia.org/wiki/Command-line_interface#Command-line_option
16925 | File systems |  | SQUASHFS Add zstd support (FEATURED) | 4.14 | 125 | SQUASHFS | https://en.wikipedia.org/wiki/SquashFS
[5 empty] | 126 | zstd | https://en.wikipedia.org/wiki/Zstd |  |  | Zstandard 是一种高效的压缩算法，旨在提供比传统压缩算法（如 zlib 和 LZ4）更高的压缩比，同时保持较高的压缩和解压速度。
15 |  |  | RAID 6 implementation | 2.6.2 | 127 | RAID 6 | https://en.wikipedia.org/wiki/RAID_6
13496 | Drivers | Tablets, touch screens, keyboards, mouses | HID hid-led: add support for reading from LED devices | 4.8 | 128 | HID | https://en.wikipedia.org/wiki/Human_interface_device |  |  | Human Interface Device
[5 empty] | 129 | LED | https://en.wikipedia.org/wiki/Light-emitting_diode
23405 | Networking |  | isdn: remove isdn4linux | 5.3 | 130 | ISDN | https://en.wikipedia.org/wiki/ISDN |  |  | Integrated Services Digital Network
[5 empty] | 131 | isdn4linux |  |  | https://docs.kernel.org/admin-guide/devices.html | isdn4linux 是一组 Linux 驱动程序和工具，旨在提供对 ISDN 设备的支持
35863 | Core (various) |  | firmware Add the ability for userspace to initiate the firmware load when it needs to instead of being always initiated by the kernel | 5.19 | 132 | firmware | https://en.wikipedia.org/wiki/Firmware |  |  | 固件（Firmware）是嵌入式系统中的一种软件，它直接运行在硬件上，用于控制硬件设备的基本功能。
[5 empty] | 133 | userspace | https://en.wikipedia.org/wiki/User_space_and_kernel_space
25177 | Drivers | Voltage, current regulators, power capping, power supply | regulator: qcom_spmi: Add PM8950 SPMI regulator | 5.5 | 134 | regulator | https://en.wikipedia.org/wiki/Voltage_regulator |  |  | 电压调节器（Regulator）是用来管理和控制电源电压的设备。电压调节器确保处理器、内存和其他硬件组件接收到合适的电压，以保证它们的稳定运行。
[5 empty] | 135 | spmi | https://en.wikipedia.org/wiki/System_Power_Management_Interface
[5 empty] | 136 | qcom | https://en.wikipedia.org/wiki/Qualcomm |  |  | qcom 是 Qualcomm 的缩写
[5 empty] | 137 | PM8950 |  |  |  | PM8950 是 Qualcomm 提供的一款电源管理集成电路（PMIC），用于为其移动处理器提供电源管理功能。
27076 | Block layer |  | Device Mapper dm writecache: improve performance on DDR persistent memory (Optane) | 5.8 | 138 | Device Mapper | https://en.wikipedia.org/wiki/Device_mapper |  |  | Device Mapper 是 Linux 内核中的一个框架，用于创建虚拟块设备。它提供了将多个物理设备合并成一个逻辑设备的功能
[5 empty] | 139 | dm | https://en.wikipedia.org/wiki/Device_mapper |  |  | Device Mapper 是 Linux 内核中的一个框架，用于创建虚拟块设备。它提供了将多个物理设备合并成一个逻辑设备的功能
[5 empty] | 140 | writecache |  |  | https://docs.kernel.org/admin-guide/device-mapper/index.html | Writecache 是一种存储技术，用于提高数据写入的性能。它通过将数据首先写入高速缓存（如 DRAM 或 NAND 闪存），然后异步地写入更慢的存储介质。
[5 empty] | 141 | DDR | https://en.wikipedia.org/wiki/Double_data_rate
[5 empty] | 142 | Optane | https://en.wikipedia.org/wiki/3D_XPoint#Initial_production |  |  | Intel 的非易失性内存技术名
41577 | Drivers | IIO | Add new channels for adis16475 | 6.7 | 143 | adis16475 |  | https://elixir.bootlin.com/linux/v6.7/source/drivers/iio/imu/adis16475.c#L112 |  | ADIS16475 是由 Analog Devices 生产的一款高精度惯性测量单元
[5 empty] | 144 | channels | https://en.wikipedia.org/wiki/Channel_I/O
24324 | Drivers | Various | memory: mtk-smi: Add gals support | 5.4 | 145 | memory | https://en.wikipedia.org/wiki/Computer_memory
[5 empty] | 146 | mtk-smi |  |  | https://docs.kernel.org/process/maintainers.html | MTK-SMI 是 MediaTek（联发科）为其芯片平台提供的一个内存管理和调度系统。
[5 empty] | 147 | gals | https://en.wikipedia.org/wiki/Globally_asynchronous_locally_synchronous |  |  | Globally asynchronous locally synchronous。是一种设计方法，指的是在一个系统中，不同部分可以独立运行并采用不同的时钟信号（全局异步、局部同步）。
41888 | Architectures |  | POWERPC Topology and shared processor optimizations | 6.8 | 148 | POWERPC | https://en.wikipedia.org/wiki/PowerPC
[5 empty] | 149 | Topology | https://en.wikipedia.org/wiki/Network_topology
[5 empty] | 150 | shared processor |  |  |  | 共享处理器是指多个处理器或处理器核心共享某些资源（如缓存、内存或其他硬件）。
23505 | Drivers | Graphics | amdgpu Support hwmon temperature channel labels V2 | 5.3 | 151 | amdgpu | https://en.wikipedia.org/wiki/AMDgpu_(Linux_kernel_module) |  |  | AMDGPU 是 AMD（Advanced Micro Devices）为其图形处理单元（GPU）开发的开源驱动程序。
[5 empty] | 152 | hwmon | https://en.wikipedia.org/wiki/System_monitor |  |  | Hardware monitoring。硬件监控是指用于监控计算机硬件状态的功能，通常包括 CPU 温度、GPU 温度、电压、风扇转速等指标。
[5 empty] | 153 | channel | https://en.wikipedia.org/wiki/Channel_I/O
21423 | Networking |  | devlink: Add 'fw_load_policy' generic parameter which gives the ability to control this option which allows the user to choose between different loading policies supported by the driver | 5 | 154 | devlink |  |  | https://docs.kernel.org/networking/dsa/dsa.html#devlink | Devlink 是 Linux 内核中用于管理网络设备配置和参数的子系统。它提供了一个通用的接口，允许用户和内核之间通过统一的方式配置和管理网络设备的特性。
[5 empty] | 155 | loading policies |  |  | https://docs.kernel.org/networking/device_drivers/ethernet/netronome/nfp.html#firmware-loading-policy
[5 empty] | 156 | fw_load_policy |  |  | https://docs.kernel.org/networking/devlink/devlink-flash.html | fw_load_policy 是一种配置参数，用于控制网络设备加载固件的策略。
14370 | Networking |  | B.A.T.M.A.N.: Simple (re)broadcast avoidance | 4.1 | 157 | B.A.T.M.A.N | https://en.wikipedia.org/wiki/B.A.T.M.A.N. |  |  | B.A.T.M.A.N. 是一种无线自组织网络（ad-hoc network）路由协议，旨在支持多跳网络通信，常用于无线网络环境，尤其是在没有固定基础设施的情况下，如移动通信、灾难恢复、或临时组建的无线网络。
172 |  |  | reiserfs: AIO support | 2.6.5 | 158 | ReiserFS | https://en.wikipedia.org/wiki/ReiserFS |  |  | ReiserFS 是一种高性能的文件系统，最初由 Hans Reiser 和他的团队开发，主要用于 Linux 操作系统。它具有良好的性能特性，尤其在处理小文件时表现突出。ReiserFS 支持日志功能（journaling），可以在系统崩溃时确保文件系统的一致性。
[5 empty] | 159 | AIO | https://en.wikipedia.org/wiki/Asynchronous_I/O |  |  | 异步输入输出（AIO）是一种 I/O 操作模式，允许程序在执行 I/O 操作时不必等待操作完成，而是可以继续执行其他任务。
4612 | Subsystems | Networking | wireless nl80211: export hardware bitrate/channel capabilities nl80211: Add monitor interface configuration flags | 2.6.26 | 160 | nl80211 |  |  | https://docs.kernel.org/process/maintainers.html
[5 empty] | 161 | bitrate | https://en.wikipedia.org/wiki/Bit_rate |  |  | bit rate is the number of bits that are conveyed or processed per unit of time.
40168 | Drivers | Audio | ASoC tas2781: Add tas2781 driver | 6.5 | 162 | ASoC | https://en.wikipedia.org/wiki/Advanced_Linux_Sound_Architecture |  |  | ASoC 是 ALSA（Advanced Linux Sound Architecture）框架的一部分，用于支持嵌入式系统中各种音频硬件的驱动。
[5 empty] | 163 | TAS2781 |  | https://elixir.bootlin.com/linux/v6.5/source/include/sound/tas2781.h#L62 | https://docs.kernel.org/process/maintainers.html | TAS2781 是由 Texas Instruments（德州仪器）生产的一款集成的音频放大器和数字音频处理器。
36406 | Drivers | Various | fpga: m10bmc-sec: create max10 bmc secure update | 6 | 164 | fpga | https://en.wikipedia.org/wiki/Field-programmable_gate_array |  |  | FPGA 是一种可以在硬件级别重新编程的集成电路，广泛用于各种应用，如信号处理、加速计算、嵌入式系统等。
[5 empty] | 165 | m10bmc |  | https://elixir.bootlin.com/linux/v6.0/source/drivers/fpga/intel-m10-bmc-sec-update.c#L19 |  | M10BMC 是指 Altera（现为英特尔） MAX 10 系列 FPGA 中用于管理平台控制（BMC，Baseboard Management Controller）功能的部分。
8489 | Networking |  | bonding: allow user-controlled output slave selection | 2.6.36 | 166 | bonding | https://en.wikipedia.org/wiki/Link_aggregation
40027 | Drivers | Drivers in the Staging area | media: atomisp: Add enum_framesizes function for sensors with selection / crop support | 6.5 | 167 | atomisp |  |  | https://docs.kernel.org/process/maintainers.html | AtomISP 是 Intel 开发的一种图像信号处理器（ISP）驱动程序，通常与 Intel 的 Atom 处理器一起使用，用于处理图像传感器采集的原始数据，并对其进行处理和优化，如自动曝光、白平衡、去噪等。它主要用于嵌入式设备，如智能手机、摄像头模块等。
[5 empty] | 168 | enum_framesizes |  | https://elixir.bootlin.com/linux/v6.5/source/drivers/media/platform/verisilicon/hantro_hw.h#L354 | https://docs.kernel.org/userspace-api/media/v4l/vidioc-enum-framesizes.html#c.V4L.VIDIOC_ENUM_FRAMESIZES | enum_framesizes 是一种函数，用于查询和列出传感器支持的所有帧大小（即图像的分辨率）。
17466 | Drivers | Various | mailbox: bcm-flexrm-mailbox: Add debugfs support | 4.14 | 169 | mailbox |  | https://elixir.bootlin.com/linux/v4.14/source/drivers/scsi/aacraid/aacraid.h#L1124 |  | 在 Linux 内核中，Mailbox 是一种用于在不同处理器、核或设备之间传递消息的机制，通常用于多处理器系统或异构系统（如包含 CPU 和 DSP、GPU 的系统）。
[5 empty] | 170 | debugfs | https://en.wikipedia.org/wiki/Debugfs |  |  | DebugFS 是 Linux 内核提供的一个虚拟文件系统，通常用于开发和调试过程中，允许访问内核的内部状态和信息。
19005 | Architectures |  | ARM Expose Arm v8.4 features | 4.17 | 171 | ARM | https://en.wikipedia.org/wiki/ARM_architecture_family
5551 | Drivers | Network | ath9k: Add LED support add RF kill support allow AP mode to be enabled | 2.6.28 | 172 | ath9k | https://en.wikipedia.org/wiki/Qualcomm_Atheros |  |  | ath9k 是一款支持 Atheros 无线芯片的 Linux 驱动程序，主要用于支持 802.11a/b/g/n 无线网络标准的无线硬件。该驱动程序支持多种 Atheros 无线芯片，广泛应用于路由器、无线接入点等设备中。
[5 empty] | 173 | RF | https://en.wikipedia.org/wiki/Radio_frequency |  |  | Radio frequency
[5 empty] | 174 | AP mode | https://en.wikipedia.org/wiki/Wireless_access_point
31098 | Architectures | ARM | New boards imx8mm-nitrogen-r2: add ecspi2 support | 5.13 | 175 | ecspi2 |  | https://elixir.bootlin.com/linux/v5.13/source/arch/arm/boot/dts/imx50.dtsi#L412 |  | eCSPI2（Enhanced Serial Peripheral Interface 2）是 NXP i.MX 处理器系列中用于与外部设备（如传感器、存储器等）通信的串行外设接口（SPI）。
65 | Drivers & architectures |  | Amiga Gayle E-Matrix 530 IDE | 2.6.2
22075 | Architectures | ARM | New device tree sources X96 Max a generic TV box based on Amlogic G12a (S905X2) | 5.1 | 176 | device tree | https://en.wikipedia.org/wiki/Devicetree |  |  | 一种数据结构，主要用于描述硬件系统的配置。
[5 empty] | 177 | device tree sources |  |  | https://docs.kernel.org/process/maintainer-soc-clean-dts.html | Device Tree 源文件（DTS）是用来描述设备硬件的源代码文件，通常以 .dts 为扩展名。这些文件定义了硬件设备的结构.
[5 empty] | 178 | Amlogic | https://en.wikipedia.org/wiki/Amlogic |  |  | Amlogic 是一家专注于开发和设计系统级芯片（SoC）的半导体公司
33067 | Drivers | PCI | visconti: Add Toshiba Visconti PCIe host controller driver | 5.15 | 179 | visconti |  |  | https://docs.kernel.org/process/maintainers.html | Visconti 是 Toshiba（东芝）推出的一系列系统芯片（SoC，System on Chip），常用于嵌入式系统和工业应用。
[5 empty] | 180 | Toshiba | https://en.wikipedia.org/wiki/Toshiba
[5 empty] | 181 | PCIe | https://en.wikipedia.org/wiki/PCI_Express |  |  | Peripheral Component Interconnect Express
39942 | Architectures | POWERPC | Make ELFv2 ABI the default for 64-bit big-endian kernel builds | 6.5 | 182 | ELF | https://en.wikipedia.org/wiki/Executable_and_Linkable_Format
[5 empty] | 183 | ELFv2 |  |  |  | ELFv2 是一种改进版本的 ELF 格式，它提供了对大端字节序系统的优化支持，并使得软件能够在该架构上顺利运行。
[5 empty] | 184 | ABI | https://en.wikipedia.org/wiki/Application_binary_interface |  |  | ABI（Application Binary Interface）是操作系统与程序之间的接口规范，定义了程序在编译、链接和执行时如何与操作系统内核和硬件交互。它涉及到数据类型、函数调用、栈使用、内存布局、系统调用等方面。
[5 empty] | 185 | big-endian | https://en.wikipedia.org/wiki/Endianness
29060 | Drivers | Networking | rtw88 Add dump fw crash log | 5.1 | 186 | rtw88 | https://en.wikipedia.org/wiki/Comparison_of_open-source_wireless_drivers |  |  | rtw88 是一个 Linux 驱动程序，用于支持 Realtek 生产的 Wi-Fi 适配器。它是 rtlwifi 系列的一部分，支持 Realtek 的无线芯片。
37334 | Drivers | TV tuners, webcams, video capturers | Drop V4L2_CAP_ASYNCIO | 6.1 | 187 | V4L2_CAP_ASYNCIO |  | https://elixir.bootlin.com/linux/v6.1/source/include/uapi/linux/videodev2.h#L2690 |  | V4L2_CAP_ASYNCIO 是 V4L2 标准中的一个能力标志，用来表示视频设备支持异步 I/O 操作。
41014 | Drivers | Leds | pca995x: Add support for PCA995X chips | 6.6 | 188 | pca995x |  |  |  | PCA995X 是 NXP（原飞利浦）推出的一系列集成电路芯片，用于控制 LED 驱动和相关的外部设备。
28546 | Prominent features | Support ARM Memory Tagging Extension |  | 5.1
17182 | Drivers | Graphics | atmel-hlcdc Add 8-bit color support | 4.14 | 189 | atmel-hlcdc |  |  | https://docs.kernel.org/process/maintainers.html | atmel-hlcdc 是 Atmel（现为 Microchip）公司提供的一款显示控制器驱动程序，通常用于支持 Atmel 的硬件显示控制器。
39645 | Drivers | Media | atomisp: Remove depth-mode and continuous mode support | 6.4 | 190 | atomisp |  |  | https://docs.kernel.org/process/maintainers.html | atomisp 是 Intel 提供的一个驱动程序，用于支持基于 Intel Atom 处理器的图像处理器（ISP，Image Signal Processor）。
35548 | Drivers | Networking | nfp VF rate limit support | 5.19 | 191 | nfp |  |  | https://docs.kernel.org/networking/device_drivers/ethernet/netronome/nfp.html | NFP（Network Flow Processor）是 Netronome 公司推出的一种网络处理器，专为高性能网络应用设计，特别是在数据中心、网络安全、负载均衡等领域。
[5 empty] | 192 | VF |  |  | https://docs.kernel.org/networking/device_drivers/ethernet/netronome/nfp.html | VF（Virtual Function）是网络设备虚拟化中的概念，通常与 SR-IOV（Single Root I/O Virtualization）技术一起使用。
[5 empty] | 193 | Rate limit | https://en.wikipedia.org/wiki/Rate_limiting
30276 | Architectures | POWERPC | perf: Expose Performance Monitor Counter SPR's as part of extended regs | 5.12
31474 | Drivers | Audio | ASoC Intel: add max98390 echo reference support | 5.13
17211 | Drivers | Networking | Bluetooth btusb: add ID for 04ca:3016 | 4.14
14036 | Drivers | Networking | dwmac: add Ethernet glue logic for stm32 chip | 4.9
24521 | Architectures | ARM | Device Tree changes There are a handful of new x86 and Power9 server boards using Aspeed BMC chips that are gaining support for running Linux on the BMC through the OpenBMC project: Facebook Minipack Wedge100 Wedge40 Lenovo Hr855xg2 and Mihawk . | 5.4
18598 | Drivers | Audio | ASoC uniphier: add support for EVEA codec | 4.16
42846 | Drivers | Serial | GS101 Oriole: CMU_PERIC0 support and USI updates | 6.9
24400 | File systems |  | NFS Add a new knfsd file descriptor cache so that the kernel doesn't have to open and close on each (NFSv2/v3) READ or WRITE. This can speed up read and write in some cases. It also replaces the readahead cache | 5.4
9836 | Networking |  | pkt_sched: fq: Fair Queue packet scheduler | 3.12
27053 | Memory management |  | swap: speed up swapoff by properly updating readahead statistics | 5.8
39955 | Drivers | Graphics | atomic: Allow vblank-enabled + self-refresh ""disable"" | 6.5
12692 | Architectures |  | x86 KVM: Detect and Initialize AVIC support | 4.7
44651 | Architectures |  | ARM iommu/io-pgtable-arm: Optimise non-coherent unmap | 6.12
12052 | Architectures |  | ARM debug: add support for Palmchip BK-310x UART | 4.6
26226 | Prominent features | DMA-BUF Heaps, a replacement for Android ION |  | 5.6
27354 | Drivers | Graphics | amdgpu gfx10 soft recovery | 5.8
22967 | Drivers | Networking | mt76 Add mac80211 driver for MT7615 PCIe-based chipsets | 5.2
29609 | Drivers | Networking | ath11k Add support for 256 bitmap in Block ack and duration based RTS threshold | 5.11
15940 | Drivers | Tablets, touch screens, keyboards, mouses | HID Add quirk driver for NTI USB-SUN adapter | 4.12
34244 | Drivers | Networking | Provide knobs which will enable users to minimize memory consumption of mlx5 Functions (PF/VF/SF) | 5.17
32279 | Drivers | Serial Peripheral Interface (SPI) | hisi-kunpeng: Add debugfs support | 5.14
37842 | Networking |  | Bluetooth: Add CONFIG_BT_LE_L2CAP_ECRED | 6.2
7928 | Drivers | MFD | Add ADP5520/ADP5501 driver | 2.6.33
43118 | Cryptography |  | Remove CONFIG_CRYPTO_STATS | 6.1
39982 | Drivers | Graphics | shmobile: Fixes and enhancements | 6.5
38189 | Drivers | Tablets, touch screens, keyboards, mouses | msg2638: add support for msg2138 | 6.2
32080 | Drivers | Storage | scsi qedf: Add vendor identifier attribute | 5.14
33987 | Networking |  | Add new hwtstamp flag to get the bond active interface's PHC | 5.17
14752 | Drivers | PCI | qcom: Add support for MSM8996 PCIe controller | 4.1
17246 | Drivers | Networking | mvneta: Driver and hardware supports IPv6 offload so enable it | 4.14
15402 | Drivers | Clock | ostm: Add renesas-ostm timer driver | 4.11
17623 | Networking |  | bridge Trigger when interface is modified by bridge ioctl | 4.15
6442 | Drivers | V4L/DVB | Add driver for Zarlink ZL10036 DVB-S tuner. | 2.6.30
19127 | Drivers | Drivers in the Staging area | irda: remove the irda network stack and drivers | 4.17
1797 | Drivers |  | USB: delete the bluetty driver | 2.6.15
13382 | Drivers | Staging | comedi: dt2811: add async command support for AI subdevice | 4.8
44461 | Core (various) |  | Task scheduler (FEATURED) Implement BPF extensible scheduler class | 6.12
5867 | Architecture-specific changes |  | X86 Use possible_cpus=NUM to extend the possible cpus allowed | 2.6.29
7551 | Drivers | Various | dmaengine add fence support | 2.6.32
36265 | Core (various) |  | kbuild: add dtbs_prepare target | 6
44344 | Drivers | Multi Function Devices (MFD) | intel-lpss: New LPSS PCI IDs | 6.12
24453 | Virtualization |  | (FEATURED) Add virtio-fs | 5.4
12097 | Architectures |  | x86 Platforms fujitsu-laptop: Support radio toggle button | 4.6
678 | Drivers & architectures |  | ppc32: add U-Boot support to Ocotea/440GX port | 2.6.9
10068 | Networking |  | netfilter nf_tables: add nfproto support to meta expression | 3.14
19924 | Drivers | TV tuners, webcams, video capturers | rc: IR decoding using BPF | 4.18
14968 | Architectures |  | device tree sources armada388-clearfog: add base model DTS file add pro model DTS file | 4.11
12982 | Drivers | Clocks | hisilicon: add CRG driver for hi3519 soc | 4.7
38225 | Drivers | TV tuners, webcams, video capturers | tc358746: add Toshiba TC358746 Parallel to CSI-2 bridge driver | 6.2
8438 | Prominent features (the cool stuff) | OOM rewrite |  | 2.6.36
20210 | Architectures |  | Other Device Tree Sources am335x: add am335x-sancloud-bbe board support | 4.19
17853 | Drivers | Networking | i40e Add new PHY types for 25G AOC and ACC support | 4.15
16440 | Drivers | Graphics | radeon/amdgpu Various power management improvements for Vega10 | 4.13
26186 | Drivers | Inter-Integrated Circuit (I2C + I3C) | i3c master: cdns: add data hold delay support | 5.6
15515 | Tracing and perf tool |  | perf tools: Allow sorting by symbol size with new sort key | 4.12
24155 | Drivers | CPU Frequency Scaling | mediatek: Add support for mt8183 | 5.4
41768 | Networking |  | virtio-net: support rx netdim | 6.8
16612 | Drivers | Networking | qede Allow WoL to activate by default | 4.13
19522 | Prominent features | Restartable sequences for easier lockless concurrency in user space |  | 4.18
31265 | Drivers | Storage | SCSI pm80xx: Add sysfs attribute to track iop1 count | 5.13
20152 | Networking |  | devlink: Add parameter to enables SR-IOV | 4.19
33176 | Block layer |  | Adds support for batching requests for completion. This includes things like freeing a batch of tags. This raises the single core efficiency on a test system from ~6.1M IOPS to ~6.6M IOPS running a random read workload at depth 128 on two gen2 Optane drives | 5.16
13760 | Core (various) |  | driver core: add test of driver remove calls during probe a | 4.9
33325 | Architectures | ARM | Broadcom Add Raspberry Pi Compute Module 4 | 5.16
19390 | Drivers | Voltage, current regulators, power capping, power supply | regulator: qcom: smd: Add pm8998 and pmi8998 regulators | 4.17
36224 | Drivers | Networking | ath11k Add feature for device recovery | 5.19
19307 | Drivers | TV tuners, webcams, video capturers | mxl5xx: add support for physical layer scrambling | 4.17
1816 | Kernel Core changes | New features/frameworks | filesystem info | 2.6.16
17032 | Networking |  | irda: move to staging will be removed in future releases | 4.14
30267 | Architectures | RISC-V | Add k/uprobe & fentry & error_injection | 5.12
21188 | Drivers | Pin Controllers (pinctrl) | renesas: Renesas RZ/N1 pinctrl driver | 4.2
3180 | Drivers | V4L | Adds video output routing | 2.6.21
30494 | Drivers | Networking | phy: introduce phydev->port | 5.12
6109 | Drivers | Various | Cpufreq: Add Celeron Core support to p4-clockmod. | 2.6.29
21941 | Core (various) |  | (FEATURED) livepatch: Add atomic replace. It allows to create cumulative patches. They are useful when you maintain many livepatches and want to remove one that is lower on the stack. In addition it is very useful when more patches touch the same function and there are dependencies between them | 5.1
10737 | Memory management |  | zram: support compaction | 4.1
40010 | Drivers | Storage | ufs: Do not requeue while ungating the clock | 6.5
34560 | Drivers | Various | habanalabs Add SOB information to signal submission uAPI | 5.17
12625 | Networking |  | vxlan Implement VXLAN-GPE | 4.7
6394 | Drivers | Network | mv643xx_eth: implement Large Receive Offload allow enabling/disabling tx checksumming via ethtool | 2.6.30
31220 | Drivers | Graphics | Intel Default request/fence expiry + watchdog | 5.13
31007 | Virtualization |  | x86/Hyper-V: Support for free page reporting | 5.13
26322 | Core (various) |  | kbuild Support environment variable to switch the default tools to Clang/LLVM | 5.7
32957 | Drivers | Tablets, touch screens, keyboards, mouses | HID magicmouse: high-resolution scroll threshold | 5.15
32365 | Drivers | Cryptography hardware acceleration | octeontx2 - Add mailbox support for CN10K | 5.14
43888 | Drivers | Clock | Add dispcc videocc and camcc for SM7150. | 6.11
12288 | Drivers | TV tuners, webcams, video capturers | mn88473: move out of staging | 4.6
44329 | Drivers | Industrial I/O (iio) | adc: ad9467: add debugFS test mode support | 6.12
24421 | Memory management |  | Provide a generic top-down mmap layout implementation | 5.4
26218 | Prominent features | Initial USB 4 support |  | 5.6
43279 | Architectures |  | OPENRISC OpenRISC FPU and Signal handling fixups | 6.1
11784 | Security |  | Integrity Measurement Architecture Allow to update multiple times the IMA policy. The new rules get appended to the original policy. Users must have in mind that the rules are scanned in FIFO order so it's necessary to be careful when designing and adding new ones | 4.5
27144 | Security |  | SELinux Add a new SELinux policy version which allows for a more space efficient way of storing the filename transitions in the binary policy. Given the default Fedora SELinux policy with the unconfined module enabled this change drops the policy size from ~7.6MB to ~3.3MB. The kernel policy load time dropped as well | 5.8
11376 | Drivers | Networking | Infiniband mlx4_ib: Disassociate support | 4.3
10253 | Block layer |  | raid5: speedup sync_request processing (speeds up rebuild speed) | 3.16
31673 | Drivers | Hardware monitoring (hwmon) | nct6683: Support NCT6686D | 5.13
33142 | File systems |  | Btrfs Rework directory logging to make it more efficient (less tree searches and locking) | 5.16
20937 | Drivers | Graphics | intel Full PPGTT for Ivybridge Haswell and Valleyview | 4.2
31342 | Drivers | Networking | enetc Support PTP Sync packet one-step timestamping | 5.13
25954 | Drivers | Networking | Bluetooth hci_h5: Add support for ISO packets | 5.6
14266 | Core (various) |  | initramfs: allow again choice of the embedded initram compression algorithm | 4.1
41608 | Prominent features | Driver for new Intel Xe graphics |  | 6.8
20067 | Coolest features | New asynchronous I/O polling interface |  | 4.19

## Sheet2
h1 | wikipedia_link | reference(code) | reference(doc) | descripition
File systems | https://en.wikipedia.org/wiki/File_system |  | https://docs.kernel.org/filesystems/api-summary.html#c.file
Drivers | https://en.wikipedia.org/wiki/Driver
Drivers & architectures |  |  | https://docs.kernel.org/w1/masters/index.html
Drivers & Architecture |  |  | https://docs.kernel.org/w1/masters/index.html
Networking | https://en.wikipedia.org/wiki/Network
Filesystems | https://en.wikipedia.org/wiki/File_system
Kernel Core changes |  |  | https://docs.kernel.org/admin-guide/pm/amd-pstate.html
Architecture-specific |  |  | https://docs.kernel.org/input/input.html
Various core changes |  |  | https://docs.kernel.org/admin-guide/pm/intel_idle.html
SELinux/audit |  |  | https://docs.kernel.org/admin-guide/LSM/ipe.html
i2c | https://en.wikipedia.org/wiki/I%C2%B2C
acpiphp
hwmon |  |  | https://docs.kernel.org/admin-guide/abi-testing.html
pcmcia | https://en.wikipedia.org/wiki/PCMCIA
Serial: |  |  | https://docs.kernel.org/core-api/kernel-api.html#c.auditsc_get_stamp
dm/md: |  |  | https://docs.kernel.org/admin-guide/device-mapper/dm-raid.html
LED | https://en.wikipedia.org/wiki/Light-emitting_diode
Various stuff: |  |  | https://docs.kernel.org/networking/arcnet-hardware.html
mmc |  |  | https://docs.kernel.org/admin-guide/abi-testing.html
Drivers and other subsystems |  |  | https://docs.kernel.org/networking/device_drivers/ethernet/3com/vortex.html
Important things (AKA: ''the cool stuff'')
Architecture-specific changes |  |  | https://docs.kernel.org/input/input.html
SELinux | https://en.wikipedia.org/wiki/Security-Enhanced_Linux
Arch-independent changes in the kernel core |  |  | https://docs.kernel.org/admin-guide/abi-stable.html
Crypto | https://en.wikipedia.org/wiki/Crypto
CPUFREQ |  |  | https://docs.kernel.org/admin-guide/pm/cpufreq_drivers.html#pcc-cpufreq
Various subsystems |  |  | https://docs.kernel.org/process/maintainer-soc.html
Subsystems | https://en.wikipedia.org/wiki/System
Important features (AKA: the cool stuff)
Prominent features (the cool stuff)
Core | https://en.wikipedia.org/wiki/Core
Security | https://en.wikipedia.org/wiki/Security
Various core |  |  | https://docs.kernel.org/admin-guide/pm/intel_idle.html
Tracing/Profiling |  |  | https://docs.kernel.org/admin-guide/pm/amd-pstate.html
Block | https://en.wikipedia.org/wiki/Block
WIFI | https://en.wikipedia.org/wiki/WIFI
Wi-Fi | https://en.wikipedia.org/wiki/WIFI
Tracing | https://en.wikipedia.org/wiki/Tracing
DM/MD |  |  | https://docs.kernel.org/admin-guide/device-mapper/dm-raid.html
Virtualization | https://en.wikipedia.org/wiki/Virtualization
PCI | https://en.wikipedia.org/wiki/PCI
Ftrace | https://en.wikipedia.org/wiki/Ftrace
DM | https://en.wikipedia.org/wiki/DM
Memory management | https://en.wikipedia.org/wiki/Memory_management
MD/DM |  |  | https://docs.kernel.org/admin-guide/device-mapper/dm-raid.html
Cgroups | https://en.wikipedia.org/wiki/Cgroups
MD | https://en.wikipedia.org/wiki/MD(Multiple device)
CPU scheduler | https://en.wikipedia.org/wiki/Scheduling_(computing)
Cpufreq/cpuidle |  |  | https://docs.kernel.org/process/maintainers.html
VFS scalability work | https://docs.kernel.org/filesystems/xfs/xfs-delayed-logging-design.html
Tracing/perf |  |  | https://docs.kernel.org/admin-guide/pm/amd-pstate.html
Prominent features |  |  | https://docs.kernel.org/process/6.Followthrough.html
VFS | https://en.wikipedia.org/wiki/VFS
Process scheduler | https://en.wikipedia.org/wiki/Scheduling_(computing)
Prominent features in the 3.1 kernel |  |  | https://docs.kernel.org/arch/m68k/kernel-options.html
Block layer |  |  | https://docs.kernel.org/process/maintainers.html#block-layer
Prominent features in Linux 3.2 |  |  | https://docs.kernel.org/arch/m68k/kernel-options.html
Device Mapper | https://en.wikipedia.org/wiki/Device_mapper
Power management | https://en.wikipedia.org/wiki/Power_management
Prominent features in Linux 3.3 |  |  | https://docs.kernel.org/arch/m68k/kernel-options.html
Prominent features in Linux 3.4 |  |  | https://docs.kernel.org/arch/m68k/kernel-options.html
Perf profiling |  |  | https://docs.kernel.org/admin-guide/abi-testing.html
Prominent features in Linux 3.5 |  |  | https://docs.kernel.org/arch/m68k/kernel-options.html
Perf/tracing |  |  | https://docs.kernel.org/admin-guide/pm/amd-pstate.html
Prominent features in Linux 3.6 |  |  | https://docs.kernel.org/arch/m68k/kernel-options.html
Cryptography | https://en.wikipedia.org/wiki/Cryptography
Prominent features in Linux 3.7 |  |  | https://docs.kernel.org/arch/m68k/kernel-options.html
Perf | https://en.wikipedia.org/wiki/Perf
Prominent features in Linux 3.8 |  |  | https://docs.kernel.org/arch/m68k/kernel-options.html
Crypto/keyring |  |  | https://docs.kernel.org/admin-guide/abi-testing.html
Prominent features in Linux 3.9 |  |  | https://docs.kernel.org/arch/m68k/kernel-options.html
Tracing & perf |  |  | https://docs.kernel.org/trace/coresight/coresight.html#tracing-pid
Core (various) |  |  | https://docs.kernel.org/admin-guide/pm/intel_idle.html
List of merges |  |  | https://docs.kernel.org/process/2.Process.html
Tracing and perf tool |  |  | https://docs.kernel.org/admin-guide/pm/amd-pstate.html
Architectures | https://en.wikipedia.org/wiki/Architecture
Tracing, perf, BPF |  |  | https://docs.kernel.org/trace/ftrace.html
Graphics | https://en.wikipedia.org/wiki/Graphics
Tracing, perf and BPF |  |  | https://docs.kernel.org/trace/ftrace.html
Coolest features |  |  | https://docs.kernel.org/gpu/amdgpu/display/display-contributing.html
Tracing and perf |  |  | https://docs.kernel.org/admin-guide/pm/amd-pstate.html
List of feature merges |  |  | https://docs.kernel.org/process/2.Process.html
Block Devices |  |  | https://docs.kernel.org/admin-guide/blockdev/index.html#block-devices
BPF | https://en.wikipedia.org/wiki/BPF
Tracing, perf |  |  | https://docs.kernel.org/admin-guide/pm/amd-pstate.html
Tracing, probing and BPF |  |  | https://docs.kernel.org/trace/fprobetrace.html